## Integrity Test
Live: |  |  | OK 64 |  |  | K2i28 |  |  |  | Tubing
| Date: | 2018-10-24 |  | Location: |  |  | App. Fiber Count: | 230
| Part # | C22E-041-01N |  | Application: |  |  | Fiber ID: | 1 | mm |  | logged
| Serial # |  |  | Objective: |  |  | Fiber Length: | 44.1 | cm |  | calc’d from a manual value
| Surface Area: | 3200 | sq cm | Attendees: |  |  | Feed Rate @ 2000sˉ¹: | 2710 | ml/min |  | manual value
| Tubing Size: | 16 |  | Notes: |  |  | Feed Rate @ 6000sˉ¹: | 8130 | ml/min |  |  | #N/A
[5 empty] | pressure units are PSI |  | Membrane Type: | PES |  |  |  | pressure units are PSI
| Company: | [5 empty] | Rating: | 0.2 μm
[5 empty] | 43397C22E-041-01N320016 |  | Module Table Date: | 2015-10-22 |  |  |  | 43397C22E-041-01N320016
[5 empty] | 0 | [6 empty] | 0
[5 empty] | 0 | [6 empty] | 0
Initial IP
| Time | Pressure Inlet | ΔP |  | Time
|  | (psig) | (psi/min) |  | Wall

## Module Characteristics
Live: |  |  |  |  | OK 64 | K2i28 | [8 empty] | Tubing
| Date: |  | 2018-10-24 |  | Location: | [5 empty] | App. Fiber Count: |  | 230 |  |  |  | 43397C22E-041-01N320016
| Part # |  | C22E-041-01N |  | Application: | [5 empty] | Fiber ID: |  | 1 | mm |  |  |  | logged
| Serial # |  |  |  | Objective: | [5 empty] | Fiber Length: |  | 44.1 | cm |  |  |  | calc’d from a manual value
| Surface Area: |  | 3200 | sq cm | Attendees: | [5 empty] | Feed Rate @ 2000sˉ¹: |  | 2710 | ml/min |  |  |  | manual value
| Tubing Size: |  | 16 |  | Notes: | [5 empty] | Feed Rate @ 6000sˉ¹: |  | 8130 | ml/min |  |  | #N/A
[11 empty] | Membrane Type: |  | PES |  |  |  | pressure units are PSI
| Company: | [9 empty] | Rating: |  | 0.2 μm
[11 empty] | Average NWP: |  |  | LMH/psig |  |  | =IF(OR(R6C4="",RC[9]=""),"",ROUND(0+(R7C4*VLOOKUP(R6C4,'Tubing Data'!R2C1:R24C4,2,FALSE)*INT(VALUE(RC[9]))), VLOOKUP(R6C4,'Tubing Data'!R2C1:R24C4,4,FALSE)))
[9 empty] | Tare | [7 empty] | 0
[11 empty] | Module Table Date: |  | 2015-10-22 |  |  |  | 0
Initial NWP
| Time | Pinlet | Pretentate | Ppermeate | TMP | DP | Qinlet | Qpermeate | Mpermeate | Temp | TCF | Water Flux | Water Flux | WP | NWP | Pump Speed | Time |  | Water Flux
|  | (psig) | (psig) | (psig) | (psig) | (psig) | (ml/min) | (ml/min) | g | (oC) |  | LMH | LMH @ 20°C | (LMH/psig) | (LMH/psig) | Rpm | Wall |  | Graph

## Header
|  |  |  | OK 64 | K2i28 | [5 empty] | Tubing
| Date: | 2018-10-24 |  | Location: |  |  |  | App. Fiber Count: | 230 |  |  | 43397C22E-041-01N320016
| Part # | C22E-041-01N |  | Application: |  |  |  | Fiber ID: | 1 | mm
| Serial # |  |  | Objective: |  |  |  | Fiber Length: | 44.1 | cm
| Surface Area: | 3200 | sq cm | Attendees: |  |  |  | Feed Rate @ 2000sˉ¹: | 2710 | ml/min
| Tubing Size: | 16 |  | Notes: |  |  |  | Feed Rate @ 6000sˉ¹: | 8130 | ml/min |  | #N/A
[8 empty] | Membrane Type: | PES |  |  | pressure units are PSI
| Company: | [6 empty] | Rating: | 0.2 μm
|  |  |  | Changes Over: |  | 100%
|  |  |  | Auto Stop at: |  | 60 | Seconds
[8 empty] | Module Table Date: | 2015-10-22
Loaded KR2iPlusMethod.ocx from C:\Program Files\Spectrum Labs\KR2iPlusMethod.ocx as version 3.60.1 |  |  | 2018-10-24 10:10
M Start |  |  | 2018-10-24 10:12
Starting |  | Trial Data | 2018-10-24 10:12
Control Version |  | 3.60.1
Pump Version |  | A.D.2
Pump Identifier |  | 11007004 AF1E04E5 5A0763D4 F5001CC3
Iface Version |  | 0.5.8
Mode: |  | M Mode
Flowrate: |  | 150 | ml/min
Ramp Rate: |  | 15 | sec
Direction: |  | CCW
Permeate Pump Type: |  | None
Permeate Tubing Size: |  | #16
Diafilter Pump Type: |  | None
Diafilter Tubing Size: |  | #16
Feed Hi Stop: |  | OFF | g
Feed Lo Stop: |  | -470 | g
Feed Hi Alarm: |  | OFF | g
Feed Lo Alarm: |  | OFF | g
Perm Hi Stop: |  | OFF | g
Perm Hi Alarm: |  | OFF | g
Feed Holdup: |  | Full
Perm Holdup: |  | Empty
Feed Hold-up: |  | 0 | ml
Permeate Hold-up: |  | 0 | ml
Valve 1: |  | 5 | psi
Valve 1 Type |  | Sizeless Valve
Valve 1 Control |  | TMP
Valve 1 Size |  | KR2i
Feed Scale |  | Arlyn
Permeate Scale |  | Arlyn
Flow Control: |  | Feed
Stop at end of autostop time |  |  | 2018-10-24 10:14
M Start |  |  | 2018-10-24 10:14
Starting |  | Trial Data | 2018-10-24 10:14
Control Version |  | 3.60.1
Pump Version |  | A.D.2
Pump Identifier |  | 11007004 AF1E04E5 5A0763D4 F5001CC3
Iface Version |  | 0.5.8
Mode: |  | M Mode
Flowrate: |  | 150 | ml/min
Ramp Rate: |  | 15 | sec
Direction: |  | CCW
Permeate Pump Type: |  | None
Permeate Tubing Size: |  | #16
Diafilter Pump Type: |  | None
Diafilter Tubing Size: |  | #16
Feed Hi Stop: |  | OFF | g
Feed Lo Stop: |  | -470 | g
Feed Hi Alarm: |  | OFF | g
Feed Lo Alarm: |  | OFF | g
Perm Hi Stop: |  | OFF | g
Perm Hi Alarm: |  | OFF | g
Feed Holdup: |  | Full
Perm Holdup: |  | Empty
Feed Hold-up: |  | 0 | ml
Permeate Hold-up: |  | 0 | ml
Valve 1: |  | 5 | psi
Valve 1 Type |  | Sizeless Valve
Valve 1 Control |  | TMP
Valve 1 Size |  | KR2i
Feed Scale |  | Arlyn
Permeate Scale |  | Arlyn
Flow Control: |  | Feed
M Start |  |  | 2018-10-24 10:17
Stop at end of autostop time |  |  | 2018-10-24 10:23
M Start |  |  | 2018-10-24 10:27
Starting |  | Trial Data | 2018-10-24 10:27
Control Version |  | 3.60.1
Pump Version |  | A.D.2
Pump Identifier |  | 11007004 AF1E04E5 5A0763D4 F5001CC3
Iface Version |  | 0.5.8
Mode: |  | M Mode
Flowrate: |  | 250 | ml/min
Ramp Rate: |  | 15 | sec
Direction: |  | CCW
Permeate Pump Type: |  | None
Permeate Tubing Size: |  | #16
Diafilter Pump Type: |  | None
Diafilter Tubing Size: |  | #16
Feed Hi Stop: |  | OFF | g
Feed Lo Stop: |  | -470 | g
Feed Hi Alarm: |  | OFF | g
Feed Lo Alarm: |  | OFF | g
Perm Hi Stop: |  | OFF | g
Perm Hi Alarm: |  | OFF | g
Feed Holdup: |  | Full
Perm Holdup: |  | Empty
Feed Hold-up: |  | 0 | ml
Permeate Hold-up: |  | 0 | ml
Valve 1: |  | 10 | psi
Valve 1 Type |  | Sizeless Valve
Valve 1 Control |  | TMP
Valve 1 Size |  | KR2i
Feed Scale |  | Arlyn
Permeate Scale |  | Arlyn
Flow Control: |  | Feed
Stop at end of autostop time |  |  | 2018-10-24 10:33
M Start |  |  | 2018-10-24 10:33
Starting |  | Trial Data | 2018-10-24 10:33
Control Version |  | 3.60.1
Pump Version |  | A.D.2
Pump Identifier |  | 11007004 AF1E04E5 5A0763D4 F5001CC3
Iface Version |  | 0.5.8
Mode: |  | M Mode
Flowrate: |  | 250 | ml/min
Ramp Rate: |  | 15 | sec
Direction: |  | CCW
Permeate Pump Type: |  | None
Permeate Tubing Size: |  | #16
Diafilter Pump Type: |  | None
Diafilter Tubing Size: |  | #16
Feed Hi Stop: |  | OFF | g
Feed Lo Stop: |  | -470 | g
Feed Hi Alarm: |  | OFF | g
Feed Lo Alarm: |  | OFF | g
Perm Hi Stop: |  | OFF | g
Perm Hi Alarm: |  | OFF | g
Feed Holdup: |  | Full
Perm Holdup: |  | Empty
Feed Hold-up: |  | 0 | ml
Permeate Hold-up: |  | 0 | ml
Valve 1: |  | 10 | psi
Valve 1 Type |  | Sizeless Valve
Valve 1 Control |  | TMP
Valve 1 Size |  | KR2i
Feed Scale |  | Arlyn
Permeate Scale |  | Arlyn
Flow Control: |  | Feed
M Start |  |  | 2018-10-24 10:38
Stop at end of autostop time |  |  | 2018-10-24 10:43
M Start |  |  | 2018-10-24 10:43
Starting |  | Trial Data | 2018-10-24 10:43
Control Version |  | 3.60.1
Pump Version |  | A.D.2
Pump Identifier |  | 11007004 AF1E04E5 5A0763D4 F5001CC3
Iface Version |  | 0.5.8
Mode: |  | M Mode
Flowrate: |  | 300 | ml/min
Ramp Rate: |  | 15 | sec
Direction: |  | CCW
Permeate Pump Type: |  | None
Permeate Tubing Size: |  | #16
Diafilter Pump Type: |  | None
Diafilter Tubing Size: |  | #16
Feed Hi Stop: |  | OFF | g
Feed Lo Stop: |  | -470 | g
Feed Hi Alarm: |  | OFF | g
Feed Lo Alarm: |  | OFF | g
Perm Hi Stop: |  | OFF | g
Perm Hi Alarm: |  | OFF | g
Feed Holdup: |  | Full
Perm Holdup: |  | Empty
Feed Hold-up: |  | 0 | ml
Permeate Hold-up: |  | 0 | ml
Valve 1: |  | 10 | psi
Valve 1 Type |  | Sizeless Valve
Valve 1 Control |  | TMP
Valve 1 Size |  | KR2i
Feed Scale |  | Arlyn
Permeate Scale |  | Arlyn
Flow Control: |  | Feed
M Start |  |  | 2018-10-24 10:47
M Start |  |  | 2018-10-24 10:50
Stop at end of autostop time |  |  | 2018-10-24 10:59
M Start |  |  | 2018-10-24 11:00
Starting |  | Trial Data | 2018-10-24 11:00
Control Version |  | 3.60.1
Pump Version |  | A.D.2
Pump Identifier |  | 11007004 AF1E04E5 5A0763D4 F5001CC3
Iface Version |  | 0.5.8
Mode: |  | M Mode
Flowrate: |  | 250 | ml/min
Ramp Rate: |  | 15 | sec
Direction: |  | CCW
Permeate Pump Type: |  | None
Permeate Tubing Size: |  | #16
Diafilter Pump Type: |  | None
Diafilter Tubing Size: |  | #16
Feed Hi Stop: |  | OFF | g
Feed Lo Stop: |  | -470 | g
Feed Hi Alarm: |  | OFF | g
Feed Lo Alarm: |  | OFF | g
Perm Hi Stop: |  | OFF | g
Perm Hi Alarm: |  | OFF | g
Feed Holdup: |  | Full
Perm Holdup: |  | Empty
Feed Hold-up: |  | 0 | ml
Permeate Hold-up: |  | 0 | ml
Valve 1: |  | 10 | psi
Valve 1 Type |  | Sizeless Valve
Valve 1 Control |  | TMP
Valve 1 Size |  | KR2i
Feed Scale |  | Arlyn
Permeate Scale |  | Arlyn
Flow Control: |  | Feed
Stop at end of autostop time |  |  | 2018-10-24 11:15
Closing |  |  | 2018-10-24 11:20

## Trial Data
Live: | 43397.4725 | 0.12 | 0.12 | -0.4 | OK 64 | K2i28 | 0 |  |  | 368.8 | 85.6 | 0 | 0 |  |  | 0 |  | Tubing |  | 43397.4725 | [6 empty] | D
| Date: |  | 2018-10-24 |  | Location: | [8 empty] | App. Fiber Count: |  | 230 |  |  |  | 43397C22E-041-01N320016
| Part # |  | C22E-041-01N |  | Application: | [8 empty] | Fiber ID: |  | 1 | mm |  |  |  | logged
| Serial # |  |  |  | Objective: | [8 empty] | Fiber Length: |  | 44.1 | cm |  |  |  | calc’d from a manual value
| Surface Area: |  | 3200 | sq cm | Attendees: | [8 empty] | Feed Rate @ 2000sˉ¹: |  | 2710 | ml/min |  |  |  | manual value
| Tubing Size: |  | 16 |  | Notes: | [8 empty] | Feed Rate @ 6000sˉ¹: |  | 8130 | ml/min
[14 empty] | Membrane Type: |  | PES |  |  |  | pressure units are PSI
| Company: | [12 empty] | Rating: |  | 0.2 μm |  |  |  | 83
| Feed Hold Up: |  | 0 | ml | [9 empty] | Ave. Permeate Flux: |  | 11.5196 | LMH
| Permeate Void: |  | 0 | ml | [9 empty] | Ave. Permeate Flow: |  | 61.4378 | ml/min |  |  | 0
[8 empty] | Starting Weights: |  | 0 | 102.2 |  |  | Module Table Date: |  | 2015-10-22 |  |  |  | 0
| Time | Pinlet | Pretentate | Ppermeate | TMP | DP | Qinlet | Qpermeate | Qretentate | Mpermeate | Mfeed | Aux Pump 1 | Aux Pump 2 | LMH | VT | Pump | Temp | Conc | Diafilt | Time | Shear | Notes | Cond 1 | Cond 2 | UV | Cond | State | Flow | Eff
|  | psig | psig | psig | psig | psig | ml/min | mL/min | ml/min | g | g | mL/min | mL/min | (Filt. Flux) | mL/cm² | rpm | oC | Factor | Vols | Wall |  |  | mS | mS |  |  |  | ml/min | Start
Measure
| 0:00 | 0.08 | 0.08 | 0 | 0.08 | 0 | 150 |  |  | 0 | 102.2 | 0 | 0 |  | 0 | 28 |  | 1 | 0 | 43397.4248 |  | M Start |  |  |  |  | D
| 0:01 | 0.08 | 0.19 | 0 | 0.135 | -0.11 | 0 | 0.31034 | -0.31034 | 0.3 | 147.1 | 0 | 0 | 0.05819 | 9.375e-05 | 0 |  | 1 | 0 | 43397.4255 | -0.22907 | Remote stop received |  |  |  |  | D
#N/A
| 0:02 | 0.17 | 0.22 | 0 | 0.195 | -0.05 | 150 |  |  | 0 | 140.8 | 0 | 0 |  | 0 | 11 |  | 1 | 0 | 43397.4262 |  | M Start |  |  |  |  | D
| 0:02 | 0.25 | 0.25 | 0 | 0.25 | 0 | 150 | 0 | 150 | 0 | 140.7 | 0 | 0 | 0 | 0 | 35 |  | 1 | 0 | 43397.4262 | 110.7165 | [5 empty] | D
| 0:03 | 5.74 | 4.68 | -0.45 | 5.66 | 1.06 | 150 | -0.30508 | 150.3051 | -0.3 | 133.1 | 0 | 0 | -0.057203 | -9.375e-05 | 188 |  | 1 | 0 | 43397.4269 | 110.9417 | [5 empty] | D
| 0:04 | 10.11 | 8.42 | -0.35 | 9.615 | 1.69 | 250 | 4.7 | 245.3 | 4.4 | 122.3 | 0 | 0 | 0.88125 | 0.001375 | 313 |  | 1 | 0 | 43397.4276 | 181.0584 | [5 empty] | D
| 0:05 | 0.12 | 0.13 | -0.39 | 0.515 | -0.01 | 250 | 3.9 | 246.1 | 8.3 | 117.7 | 0 | 0 | 0.73125 | 0.0025938 | 32 |  | 1 | 0 | 43397.4283 | 181.6489 | M Start |  |  |  |  | D
| 0:06 | 6.48 | 4.77 | -0.38 | 6.005 | 1.71 | 250 | 5.9 | 244.1 | 14.2 | 112.3 | 0 | 0 | 1.1062 | 0.0044375 | 313 |  | 1 | 0 | 43397.429 | 180.1727 | [5 empty] | D
| 0:07 | 10.55 | 8.84 | -0.37 | 10.065 | 1.71 | 250 | 16 | 234 | 30.2 | 97.3 | 0 | 0 | 3 | 0.0094375 | 313 |  | 1 | 0 | 43397.4297 | 172.7178 | [5 empty] | D
| 0:08 | 10.54 | 8.82 | -0.37 | 10.05 | 1.72 | 250 | 16.6 | 233.4 | 46.8 | 80.5 | 0 | 0 | 3.1125 | 0.014625 | 313 |  | 1 | 0 | 43397.4304 | 172.2749 | [5 empty] | D
| 0:09 | 10.45 | 8.73 | -0.36 | 9.95 | 1.72 | 250 | 16 | 234 | 62.8 | 63.9 | 0 | 0 | 3 | 0.019625 | 313 |  | 1 | 0 | 43397.4311 | 172.7178 | [5 empty] | D
| 0:10 | 10.47 | 8.75 | -0.36 | 9.97 | 1.72 | 250 | 1175.4098 | -925.4098 | 1257.8 | 48.6 | 0 | 0 | 220.3893 | 0.39306 | 313 |  | 1 | 0 | 43397.4318 | -683.0543 | [5 empty] | D
| 0:11 | 0.11 | 0.11 | -0.29 | 0.4 | 0 | 0 | -417.8 | 417.8 | 840 | 47.4 | 0 | 0 | -78.3375 | 0.2625 | 0 |  | 1 | 0 | 43397.4325 | 308.3824 | Remote stop received |  |  |  |  | D
#N/A
| 0:15 | 0.19 | 0.15 | -0.37 | 0.54 | 0.04 | 250 |  |  | -0.2 | 190.3 | 0 | 0 |  | -6.25e-05 | 52 |  | 1 | 0 | 43397.4352 |  | M Start |  |  |  |  | D
| 0:16 | 5.36 | 3.59 | -0.38 | 4.855 | 1.77 | 250 | 5.1864 | 244.8136 | 4.9 | 186.7 | 0 | 0 | 0.97246 | 0.0015313 | 313 |  | 1 | 0 | 43397.4359 | 180.6993 | [5 empty] | D
| 0:17 | 11.16 | 9.35 | -0.37 | 10.625 | 1.81 | 250 | 14.7 | 235.3 | 19.6 | 171.5 | 0 | 0 | 2.7562 | 0.006125 | 313 |  | 1 | 0 | 43397.4366 | 173.6773 | [5 empty] | D
| 0:18 | 10.53 | 8.79 | -0.38 | 10.04 | 1.74 | 250 | 14.2623 | 235.7377 | 34.1 | 151.8 | 0 | 0 | 2.6742 | 0.010656 | 313 |  | 1 | 0 | 43397.4373 | 174.0004 | [5 empty] | D
| 0:19 | 10.51 | 8.77 | -0.38 | 10.02 | 1.74 | 250 | 15.2 | 234.8 | 49.3 | 140.9 | 0 | 0 | 2.85 | 0.015406 | 313 |  | 1 | 0 | 43397.438 | 173.3082 | [5 empty] | D
| 0:20 | 9.48 | 7.73 | -0.32 | 8.925 | 1.75 | 0 | 1584 | -1584 | 1633.3 | 128.3 | 0 | 0 | 297 | 0.51041 | 0 |  | 1 | 0 | 43397.4387 | -1169.1663 | Remote stop received |  |  |  |  | D
#N/A
| 0:21 | 0.13 | 0.13 | -0.39 | 0.52 | 0 | 250 |  |  | -0.5 | 125.1 | 0 | 0 |  | -0.00015625 | 21 |  | 1 | 0 | 43397.4395 |  | M Start |  |  |  |  | D
| 0:22 | 5.73 | 3.98 | -0.38 | 5.235 | 1.75 | 250 | 4.0678 | 245.9322 | 3.5 | 121.4 | 0 | 0 | 0.76271 | 0.0010938 | 313 |  | 1 | 0 | 43397.4402 | 181.525 | [5 empty] | D
| 0:23 | 10.65 | 8.92 | -0.37 | 10.155 | 1.73 | 250 | 14.1356 | 235.8644 | 17.4 | 106.6 | 0 | 0 | 2.6504 | 0.0054375 | 313 |  | 1 | 0 | 43397.4409 | 174.0939 | [5 empty] | D
| 0:24 | 10.53 | 8.78 | -0.37 | 10.025 | 1.75 | 250 | 15.3443 | 234.6557 | 33 | 91 | 0 | 0 | 2.877 | 0.010313 | 313 |  | 1 | 0 | 43397.4416 | 173.2018 | [5 empty] | D
| 0:25 | 10.5 | 8.76 | -0.37 | 10 | 1.74 | 250 | 15.2 | 234.8 | 48.2 | 76.1 | 0 | 0 | 2.85 | 0.015063 | 313 |  | 1 | 0 | 43397.4423 | 173.3082 | [5 empty] | D
| 0:26 | 7.34 | 6.05 | -0.38 | 7.075 | 1.29 | 300 | 9.7377 | 290.2623 | 58.1 | 65.6 | 0 | 0 | 1.8258 | 0.018156 | 341 |  | 1 | 0 | 43397.443 | 214.2455 | M Start |  |  |  |  | D
| 0:27 | 12.47 | 10.51 | -0.36 | 11.85 | 1.96 | 300 | 17.0847 | 282.9153 | 74.9 | 50.2 | 0 | 0 | 3.2034 | 0.023406 | 375 |  | 1 | 0 | 43397.4437 | 208.8226 | [5 empty] | D
| 0:28 | 11.6 | 9.6 | -0.35 | 10.95 | 2 | 300 | 16.2 | 283.8 | 91.1 | 33.3 | 0 | 0 | 3.0375 | 0.028469 | 375 |  | 1 | 0 | 43397.4444 | 209.4756 | [5 empty] | D
| 0:29 | 11.79 | 9.81 | -0.35 | 11.15 | 1.98 | 300 | 16.1 | 283.9 | 107.2 | 18.1 | 0 | 0 | 3.0188 | 0.0335 | 375 |  | 1 | 0 | 43397.4451 | 209.5494 | [5 empty] | D
| 0:30 | 11.67 | 9.88 | -0.33 | 11.105 | 1.79 | 0 | 16.7 | -16.7 | 123.9 | 0.9 | 0 | 0 | 3.1312 | 0.038719 | 0 |  | 1 | 0 | 43397.4458 | -12.3264 | Remote stop received |  |  |  |  | D
#N/A
| 0:31 | 0.2 | 0.2 | -0.36 | 0.56 | 0 | 300 |  |  | 0 | 291.8 | 0 | 0 |  | 0 | 29 |  | 1 | 0 | 43397.4465 |  | M Start |  |  |  |  | D
| 0:32 | 12.24 | 10.27 | -0.36 | 11.615 | 1.97 | 300 | 13.8 | 286.2 | 13.8 | 280.1 | 0 | 0 | 2.5875 | 0.0043125 | 375 |  | 1 | 0 | 43397.4472 | 211.2471 | [5 empty] | D
| 0:33 | 12.22 | 10.26 | -0.36 | 11.6 | 1.96 | 300 | 16.4 | 283.6 | 30.2 | 264.3 | 0 | 0 | 3.075 | 0.0094375 | 375 |  | 1 | 0 | 43397.4479 | 209.328 | [5 empty] | D
| 0:34 | 12.33 | 10.37 | -0.37 | 11.72 | 1.96 | 300 | 16.3636 | 283.6364 | 45.2 | 248.4 | 0 | 0 | 3.0682 | 0.014125 | 375 |  | 1 | 0 | 43397.4485 | 209.3548 | [5 empty] | D
| 0:34 | 12.33 | 10.37 | -0.37 | 11.72 | 1.96 | 0 | 12 | -12 | 45.4 | -4222.6 | 0 | 0 | 2.25 | 0.014187 | 0 |  | 1 | 0 | 43397.4486 | -8.8573 | Feed Lo Weight Stop Feed Lo Stop |  |  |  |  | D
| 0:34 | 7.06 | 5.93 | -0.38 | 6.875 | 1.13 | 0 | 9 | -9 | 46 | 245.4 | 0 | 0 | 1.6875 | 0.014375 | 0 |  | 1 | 0 | 43397.4486 | -6.643 | Feed Lo Weight Stop |  |  |  |  | D
| 0:35 | 0.15 | 0.15 | -0.38 | 0.53 | 0 | 0 | -0.1875 | 0.1875 | 45.9 | 245.3 | 0 | 0 | -0.035156 | 0.014344 | 0 |  | 1 | 0 | 43397.449 | 0.1384 | Feed Lo Weight Stop |  |  |  |  | D
| 0:35 | 0.15 | 0.15 | -0.38 | 0.53 | 0 | 0 | 0 | 0 | 45.9 | 245.3 | 0 | 0 | 0 | 0.014344 | 0 |  | 1 | 0 | 43397.449 | 0 | [5 empty] | D
| 0:35 | 12.46 | 10.54 | -0.32 | 11.82 | 1.92 | 300 | 7.1111 | 292.8889 | 49.1 | 243.6 | 0 | 0 | 1.3333 | 0.015344 | 375 |  | 1 | 0 | 43397.4493 | 216.1842 | M Start |  |  |  |  | D
| 0:36 | 12.56 | 10.63 | -0.37 | 11.965 | 1.93 | 300 | 16.3 | 283.7 | 65.4 | 226.1 | 0 | 0 | 3.0562 | 0.020438 | 375 |  | 1 | 0 | 43397.45 | 209.4018 | [5 empty] | D
| 0:37 | 12.51 | 10.57 | -0.36 | 11.9 | 1.94 | 300 | 16.8 | 283.2 | 82.2 | 210.4 | 0 | 0 | 3.15 | 0.025688 | 375 |  | 1 | 0 | 43397.4507 | 209.0328 | [5 empty] | D
| 0:38 | 0.14 | 0.14 | -0.4 | 0.54 | 0 | 0 | -149.6 | 149.6 | -67.4 | 196.8 | 0 | 0 | -28.05 | -0.021063 | 0 |  | 1 | 0 | 43397.4514 | 110.4213 | Remote stop received |  |  |  |  | D
| 0:39 | 12.75 | 10.81 | -0.37 | 12.15 | 1.94 | 300 | 75.3 | 224.7 | 7.9 | 190 | 0 | 0 | 14.1187 | 0.0024688 | 375 |  | 1 | 0 | 43397.4521 | 165.8533 | M Start |  |  |  |  | D
| 0:40 | 12.59 | 10.65 | -0.37 | 11.99 | 1.94 | 300 | 16.1 | 283.9 | 24 | 173.7 | 0 | 0 | 3.0187 | 0.0075 | 375 |  | 1 | 0 | 43397.4528 | 209.5494 | [5 empty] | D
| 0:41 | 12.56 | 10.62 | -0.37 | 11.96 | 1.94 | 300 | 16.2 | 283.8 | 40.2 | 156.8 | 0 | 0 | 3.0375 | 0.012563 | 375 |  | 1 | 0 | 43397.4535 | 209.4756 | [5 empty] | D
| 0:42 | 12.55 | 10.61 | -0.37 | 11.95 | 1.94 | 300 | 16.9 | 283.1 | 57.1 | 140.2 | 0 | 0 | 3.1687 | 0.017844 | 375 |  | 1 | 0 | 43397.4542 | 208.959 | [5 empty] | D
| 0:43 | 12.56 | 10.62 | -0.36 | 11.95 | 1.94 | 300 | 16.7 | 283.3 | 73.8 | 123.2 | 0 | 0 | 3.1312 | 0.023062 | 375 |  | 1 | 0 | 43397.4548 | 209.1066 | [5 empty] | D
| 0:44 | 12.57 | 10.62 | -0.35 | 11.945 | 1.95 | 300 | 16.4 | 283.6 | 90.2 | 107 | 0 | 0 | 3.075 | 0.028188 | 375 |  | 1 | 0 | 43397.4555 | 209.328 | [5 empty] | D
| 0:45 | 12.64 | 10.74 | -0.34 | 12.03 | 1.9 | 300 | 12.7 | 287.3 | 102.9 | 90.4 | 0 | 0 | 2.3812 | 0.032156 | 375 |  | 1 | 0 | 43397.4562 | 212.059 | [5 empty] | D
| 0:46 | 8.91 | 7.53 | -0.34 | 8.56 | 1.38 | 0 | 655.7 | -655.7 | 758.6 | 72.4 | 0 | 0 | 122.9437 | 0.23706 | 0 |  | 1 | 0 | 43397.4569 | -483.9788 | Remote stop received |  |  |  |  | D
#N/A
| 0:49 | 0.17 | 0.17 | -0.38 | 0.55 | 0 | 250 |  |  | 0 | 291.8 | 0 | 0 |  | 0 | 35 |  | 1 | 0 | 43397.4586 |  | M Start |  |  |  |  | D
| 0:50 | 10.72 | 9.02 | -0.37 | 10.24 | 1.7 | 250 | 13.7288 | 236.2712 | 13.5 | 274.9 | 0 | 0 | 2.5742 | 0.0042188 | 313 |  | 1 | 0 | 43397.4593 | 174.3941 | [5 empty] | D
| 0:51 | 10.43 | 8.7 | -0.37 | 9.935 | 1.73 | 250 | 14.6129 | 235.3871 | 28.6 | 260.3 | 0 | 0 | 2.7399 | 0.0089375 | 313 |  | 1 | 0 | 43397.46 | 173.7416 | [5 empty] | D
| 0:52 | 10.49 | 8.78 | -0.37 | 10.005 | 1.71 | 250 | 14.5424 | 235.4576 | 42.9 | 245.3 | 0 | 0 | 2.7267 | 0.013406 | 313 |  | 1 | 0 | 43397.4607 | 173.7936 | [5 empty] | D
| 0:53 | 10.51 | 8.79 | -0.37 | 10.02 | 1.72 | 250 | 15 | 235 | 57.9 | 230.6 | 0 | 0 | 2.8125 | 0.018094 | 313 |  | 1 | 0 | 43397.4614 | 173.4559 | [5 empty] | D
| 0:54 | 10.5 | 8.77 | -0.36 | 9.995 | 1.73 | 250 | 14.5 | 235.5 | 72.4 | 216.1 | 0 | 0 | 2.7187 | 0.022625 | 313 |  | 1 | 0 | 43397.4621 | 173.8249 | [5 empty] | D
| 0:55 | 10.52 | 8.79 | -0.36 | 10.015 | 1.73 | 250 | 14.6 | 235.4 | 87 | 201.1 | 0 | 0 | 2.7375 | 0.027187 | 313 |  | 1 | 0 | 43397.4628 | 173.7511 | [5 empty] | D
| 0:56 | 10.54 | 8.81 | -0.35 | 10.025 | 1.73 | 250 | 14.5 | 235.5 | 101.5 | 186.6 | 0 | 0 | 2.7187 | 0.031719 | 313 |  | 1 | 0 | 43397.4635 | 173.8249 | [5 empty] | D
| 0:57 | 10.54 | 8.82 | -0.34 | 10.02 | 1.72 | 250 | 15 | 235 | 116.5 | 171.5 | 0 | 0 | 2.8125 | 0.036406 | 313 |  | 1 | 0 | 43397.4642 | 173.4559 | [5 empty] | D
| 0:58 | 10.52 | 8.81 | -0.33 | 9.995 | 1.71 | 250 | 14.6 | 235.4 | 131.1 | 156.8 | 0 | 0 | 2.7375 | 0.040969 | 313 |  | 1 | 0 | 43397.4649 | 173.7511 | [5 empty] | D
| 0:59 | 10.55 | 8.81 | -0.32 | 10 | 1.74 | 250 | 15.0492 | 234.9508 | 146.4 | 141.5 | 0 | 0 | 2.8217 | 0.04575 | 313 |  | 1 | 0 | 43397.4656 | 173.4196 | [5 empty] | D
| 1:00 | 10.53 | 8.82 | -0.32 | 9.995 | 1.71 | 250 | 14.4407 | 235.5593 | 160.6 | 126.6 | 0 | 0 | 2.7076 | 0.050187 | 313 |  | 1 | 0 | 43397.4662 | 173.8687 | [5 empty] | D
| 1:01 | 10.54 | 8.82 | -0.31 | 9.99 | 1.72 | 250 | 14.5 | 235.5 | 175.1 | 112.3 | 0 | 0 | 2.7187 | 0.054719 | 313 |  | 1 | 0 | 43397.4669 | 173.8249 | [5 empty] | D
| 1:02 | 10.58 | 8.87 | -0.3 | 10.025 | 1.71 | 250 | 15.4 | 234.6 | 190.5 | 97.4 | 0 | 0 | 2.8875 | 0.059531 | 313 |  | 1 | 0 | 43397.4676 | 173.1606 | [5 empty] | D
| 1:03 | 0.12 | 0.12 | -0.32 | 0.44 | 0 | 0 | 10.3 | -10.3 | 200.8 | 85 | 0 | 0 | 1.9313 | 0.06275 | 0 |  | 1 | 0 | 43397.4683 | -7.6025 | Remote stop received |  |  |  |  | D

## TFF Formulas (hidden)
Mass Transfer Coefficient: | Diafiltration Volume (DV):
% Removal: | % Permeable Solids Recovery in Filtrate (YF):
Diafiltation Concentration (CD): | Hollow Fiber Membrane Recovery:
Membrane Shear (sec-1):
[8 x Velocity (Meter/Sec)] / [Fiber ID (Meters)]

## Tubing Data (hidden)
Tube Size | Multiplier | Mod | Round | B/T | fmt
26 | 6.1538 | 10 | -1 | 0 | 0. |  | 0.12 0.12 -0.40 0.52 0. 0. #16 psi 0 0. 85.6 368.8 p 1 1 4 D 1.00 0.00 1 1 0 0
70 | 12.3077 | 10 | -1 | 0 | 0.
73 | 12.3077 | 10 | -1 | 0 | 0. | Lang code | 1033
82 | 20 | 10 | -1 | 0 | 0. | Lang Name | English-US
88 | 20 | 10 | -1 | 0 | 0. | dec sep | >.<
89 | 29.231 | 10 | -1 | 0 | 0. | 1k sep | >,<
13
14
15
HP15
16
17
18
24
HP24
25
35
HP35
36
HP36
RPM
S | PS
M | ME
B | PS
E | PES
5 | PS
1 | PS

## Data Table (hidden)
2015-10-22 |  |  | Effective | 2002 | Material | Rating
Product | Fiber | Fiber ID | Length | Catalog
cat no | Count | (μm) | (cm) | SA
C02-E001-05-N | 6 | 0.5 | 20 | 20 | mPES | 1 kD | Trial Data:
C02-E001-05-S | 6 | 0.5 | 20 | 20 | mPES | 1 kD | 2709.6237 | 10 | 2710
C02-E003-05-N | 6 | 0.5 | 20 | 20 | mPES | 3 kD | 8128.871 | 10 | 8130
C02-E003-05-S | 6 | 0.5 | 20 | 20 | mPES | 3 kD | 16257.742 | 50 | 16250
C02-E003-10-N | 2 | 1 | 20 | 13 | mPES | 3 kD
C02-E003-10-S | 2 | 1 | 20 | 13 | mPES | 3 kD
C02-E005-05-N | 6 | 0.5 | 20 | 20 | mPES | 5 kD | Module Characteristics
C02-E005-05-S | 6 | 0.5 | 20 | 20 | mPES | 5 kD | 2709.6237 | 10 | 2710
C02-E005-10-N | 2 | 1 | 20 | 13 | mPES | 5 kD | 8128.871 | 10 | 8130
C02-E005-10-S | 2 | 1 | 20 | 13 | mPES | 5 kD | 16257.742 | 50 | 16250
C02-E010-05-N | 6 | 0.5 | 20 | 20 | mPES | 10 kD
C02-E010-05-S | 6 | 0.5 | 20 | 20 | mPES | 10 kD
C02-E010-10-N | 2 | 1 | 20 | 13 | mPES | 10 kD | Integrity Test
C02-E010-10-S | 2 | 1 | 20 | 13 | mPES | 10 kD | 2709.6237 | 10 | 2710
C02-E030-05-N | 6 | 0.5 | 20 | 20 | mPES | 30 kD | 8128.871 | 10 | 8130
C02-E030-05-S | 6 | 0.5 | 20 | 20 | mPES | 30 kD | 16257.742 | 50 | 16250
C02-E030-10-N | 2 | 1 | 20 | 13 | mPES | 30 kD
C02-E030-10-S | 2 | 1 | 20 | 13 | mPES | 30 kD
C02-E050-05-N | 6 | 0.5 | 20 | 20 | mPES | 50 kD |  | 0
C02-E050-05-S | 6 | 0.5 | 20 | 20 | mPES | 50 kD |  | 3 | #13
C02-E050-10-N | 2 | 1 | 20 | 13 | mPES | 50 kD |  | 22 | #14
C02-E050-10-S | 2 | 1 | 20 | 13 | mPES | 50 kD |  | 110 | #16
C02-E070-05-N | 6 | 0.5 | 20 | 20 | mPES | 70 kD |  | 420 | #25
C02-E070-05-S | 6 | 0.5 | 20 | 20 | mPES | 70 kD |  | 900 | #17
C02-E070-10-N | 2 | 1 | 20 | 13 | mPES | 70 kD |  | 1500 | #18
C02-E070-10-S | 2 | 1 | 20 | 13 | mPES | 70 kD |  | 2000
C02-E100-05-N | 6 | 0.5 | 20 | 20 | mPES | 100 kD
C02-E100-05-S | 6 | 0.5 | 20 | 20 | mPES | 100 kD
C02-E100-10-N | 2 | 1 | 20 | 13 | mPES | 100 kD
C02-E100-10-S | 2 | 1 | 20 | 13 | mPES | 100 kD
C02-E20U-05-N | 6 | 0.5 | 20 | 20 | mPES | 0.2 μm
C02-E20U-05-S | 6 | 0.5 | 20 | 20 | mPES | 0.2 μm
C02-E20U-10-N | 2 | 1 | 20 | 13 | mPES | 0.2 μm
C02-E20U-10-S | 2 | 1 | 20 | 13 | mPES | 0.2 μm
C02-E300-05-N | 6 | 0.5 | 20 | 20 | mPES | 300 kD
C02-E300-05-S | 6 | 0.5 | 20 | 20 | mPES | 300 kD
C02-E300-10-N | 2 | 1 | 20 | 13 | mPES | 300 kD
C02-E300-10-S | 2 | 1 | 20 | 13 | mPES | 300 kD
C02-E500-05-N | 6 | 0.5 | 20 | 20 | mPES | 500 kD
C02-E500-05-S | 6 | 0.5 | 20 | 20 | mPES | 500 kD
C02-E500-10-N | 2 | 1 | 20 | 13 | mPES | 500 kD
C02-E500-10-S | 2 | 1 | 20 | 13 | mPES | 500 kD
C02-E65U-07-N | 3 | 0.75 | 20 | 15 | mPES | 0.65 μm
C02-E65U-07-S | 3 | 0.75 | 20 | 15 | mPES | 0.65 μm
C02-E750-05-N | 6 | 0.5 | 20 | 20 | mPES | 750 kD
C02-E750-05-S | 6 | 0.5 | 20 | 20 | mPES | 750 kD
C02-E750-10-N | 2 | 1 | 20 | 13 | mPES | 750 kD
C02-E750-10-S | 2 | 1 | 20 | 13 | mPES | 750 kD
C02-M10U-06-N | 5 | 0.63 | 20 | 20 | ME | 0.1 μm
C02-M10U-06-S | 5 | 0.63 | 20 | 20 | ME | 0.1 μm
C02-M20U-06-N | 5 | 0.63 | 20 | 20 | ME | 0.2 μm
C02-M20U-06-S | 5 | 0.63 | 20 | 20 | ME | 0.2 μm
C02-M20U-10-N | 2 | 1 | 20 | 13 | ME | 0.2 μm
C02-M20U-10-S | 2 | 1 | 20 | 13 | ME | 0.2 μm
C02-P20U-05-N | 9 | 0.5 | 20 | 28 | PES | 0.2 μm
C02-P20U-05-S | 9 | 0.5 | 20 | 28 | PES | 0.2 μm
C02-P20U-10-N | 2 | 1 | 20 | 13 | PES | 0.2 μm
C02-P20U-10-S | 2 | 1 | 20 | 13 | PES | 0.2 μm
C02-P50U-10-N | 2 | 1 | 20 | 13 | PES | 0.5 μm
C02-P50U-10-S | 2 | 1 | 20 | 13 | PES | 0.5 μm
C02-S010-05-N | 9 | 0.5 | 20 | 28 | PS | 10 kD
C02-S010-05-P | 9 | 0.5 | 20 | 28 | PS | 10 kD
C02-S010-05-S | 9 | 0.5 | 20 | 28 | PS | 10 kD
C02-S050-05-N | 9 | 0.5 | 20 | 28 | PS | 50 kD
C02-S050-05-P | 9 | 0.5 | 20 | 28 | PS | 50 kD
C02-S050-05-S | 9 | 0.5 | 20 | 28 | PS | 50 kD
C02-S05U-05-N | 9 | 0.5 | 20 | 28 | PS | 0.05 μm
C02-S05U-05-P | 9 | 0.5 | 20 | 28 | PS | 0.05 μm
C02-S05U-05-S | 9 | 0.5 | 20 | 28 | PS | 0.05 μm
C02-S500-05-N | 9 | 0.5 | 20 | 28 | PS | 500 kD
C02-S500-05-P | 9 | 0.5 | 20 | 28 | PS | 500 kD
C02-S500-05-S | 9 | 0.5 | 20 | 28 | PS | 500 kD
C04-E001-05-N | 6 | 0.5 | 41.5 | 40 | mPES | 1 kD
C04-E001-05-S | 6 | 0.5 | 41.5 | 40 | mPES | 1 kD
C04-E003-05-N | 6 | 0.5 | 41.5 | 40 | mPES | 3 kD
C04-E003-05-S | 6 | 0.5 | 41.5 | 40 | mPES | 3 kD
C04-E003-10-N | 2 | 1 | 41.5 | 26 | mPES | 3 kD
C04-E003-10-S | 2 | 1 | 41.5 | 26 | mPES | 3 kD
C04-E005-05-N | 6 | 0.5 | 41.5 | 40 | mPES | 5 kD
C04-E005-05-S | 6 | 0.5 | 41.5 | 40 | mPES | 5 kD
C04-E005-10-N | 2 | 1 | 41.5 | 26 | mPES | 5 kD
C04-E005-10-S | 2 | 1 | 41.5 | 26 | mPES | 5 kD
C04-E010-05-N | 6 | 0.5 | 41.5 | 40 | mPES | 10 kD
C04-E010-05-S | 6 | 0.5 | 41.5 | 40 | mPES | 10 kD
C04-E010-10-N | 2 | 1 | 41.5 | 26 | mPES | 10 kD
C04-E010-10-S | 2 | 1 | 41.5 | 26 | mPES | 10 kD
C04-E030-05-N | 6 | 0.5 | 41.5 | 40 | mPES | 30 kD
C04-E030-05-S | 6 | 0.5 | 41.5 | 40 | mPES | 30 kD
C04-E030-10-N | 2 | 1 | 41.5 | 26 | mPES | 30 kD
C04-E030-10-S | 2 | 1 | 41.5 | 26 | mPES | 30 kD
C04-E050-05-N | 6 | 0.5 | 41.5 | 40 | mPES | 50 kD
C04-E050-05-S | 6 | 0.5 | 41.5 | 40 | mPES | 50 kD
C04-E050-10-N | 2 | 1 | 41.5 | 26 | mPES | 50 kD
C04-E050-10-S | 2 | 1 | 41.5 | 26 | mPES | 50 kD
C04-E070-05-N | 6 | 0.5 | 41.5 | 40 | mPES | 70 kD
C04-E070-05-S | 6 | 0.5 | 41.5 | 40 | mPES | 70 kD
C04-E070-10-N | 2 | 1 | 41.5 | 26 | mPES | 70 kD
C04-E070-10-S | 2 | 1 | 41.5 | 26 | mPES | 70 kD
C04-E100-05-N | 6 | 0.5 | 41.5 | 40 | mPES | 100 kD
C04-E100-05-S | 6 | 0.5 | 41.5 | 40 | mPES | 100 kD
C04-E100-10-N | 2 | 1 | 41.5 | 26 | mPES | 100 kD
C04-E100-10-S | 2 | 1 | 41.5 | 26 | mPES | 100 kD
C04-E20U-05-N | 6 | 0.5 | 41.5 | 40 | mPES | 0.2 μm
C04-E20U-05-S | 6 | 0.5 | 41.5 | 40 | mPES | 0.2 μm
C04-E20U-10-N | 2 | 1 | 41.5 | 26 | mPES | 0.2 μm
C04-E20U-10-S | 2 | 1 | 41.5 | 26 | mPES | 0.2 μm
C04-E300-05-N | 6 | 0.5 | 41.5 | 40 | mPES | 300 kD
C04-E300-05-S | 6 | 0.5 | 41.5 | 40 | mPES | 300 kD
C04-E300-10-N | 2 | 1 | 41.5 | 26 | mPES | 300 kD
C04-E300-10-S | 2 | 1 | 41.5 | 26 | mPES | 300 kD
C04-E500-05-N | 6 | 0.5 | 41.5 | 40 | mPES | 500 kD
C04-E500-05-S | 6 | 0.5 | 41.5 | 40 | mPES | 500 kD
C04-E500-10-N | 2 | 1 | 41.5 | 26 | mPES | 500 kD
C04-E500-10-S | 2 | 1 | 41.5 | 26 | mPES | 500 kD
C04-E65U-07-N | 3 | 0.75 | 41.5 | 30 | mPES | 0.65 μm
C04-E65U-07-S | 3 | 0.75 | 41.5 | 30 | mPES | 0.65 μm
C04-E750-05-N | 6 | 0.5 | 41.5 | 40 | mPES | 750 kD
C04-E750-05-S | 6 | 0.5 | 41.5 | 40 | mPES | 750 kD
C04-E750-10-N | 2 | 1 | 41.5 | 26 | mPES | 750 kD
C04-E750-10-S | 2 | 1 | 41.5 | 26 | mPES | 750 kD
C04-M10U-06-N | 5 | 0.63 | 41.5 | 41 | ME | 0.1 μm
C04-M10U-06-S | 5 | 0.63 | 41.5 | 41 | ME | 0.1 μm
C04-M20U-06-N | 5 | 0.63 | 41.5 | 41 | ME | 0.2 μm
C04-M20U-06-S | 5 | 0.63 | 41.5 | 41 | ME | 0.2 μm
C04-M20U-10-N | 2 | 1 | 41.5 | 26 | ME | 0.2 μm
C04-M20U-10-S | 2 | 1 | 41.5 | 26 | ME | 0.2 μm
C04-P20U-05-N | 9 | 0.5 | 41.5 | 59 | PES | 0.2 μm
C04-P20U-05-S | 9 | 0.5 | 41.5 | 59 | PES | 0.2 μm
C04-P20U-10-N | 2 | 1 | 41.5 | 26 | PES | 0.2 μm
C04-P20U-10-S | 2 | 1 | 41.5 | 26 | PES | 0.2 μm
C04-P50U-10-N | 2 | 1 | 41.5 | 26 | PES | 0.5 μm
C04-P50U-10-S | 2 | 1 | 41.5 | 26 | PES | 0.5 μm
C04-S010-05-N | 9 | 0.5 | 41.5 | 59 | PS | 10 kD
C04-S010-05-P | 9 | 0.5 | 41.5 | 59 | PS | 10 kD
C04-S010-05-S | 9 | 0.5 | 41.5 | 59 | PS | 10 kD
C04-S050-05-N | 9 | 0.5 | 41.5 | 59 | PS | 50 kD
C04-S050-05-P | 9 | 0.5 | 41.5 | 59 | PS | 50 kD
C04-S050-05-S | 9 | 0.5 | 41.5 | 59 | PS | 50 kD
C04-S05U-05-N | 9 | 0.5 | 41.5 | 59 | PS | 0.05 μm
C04-S05U-05-P | 9 | 0.5 | 41.5 | 59 | PS | 0.05 μm
C04-S05U-05-S | 9 | 0.5 | 41.5 | 59 | PS | 0.05 μm
C04-S500-05-N | 9 | 0.5 | 41.5 | 59 | PS | 500 kD
C04-S500-05-P | 9 | 0.5 | 41.5 | 59 | PS | 500 kD
C04-S500-05-S | 9 | 0.5 | 41.5 | 59 | PS | 500 kD
C06-E001-05-N | 6 | 0.5 | 65 | 60 | mPES | 1 kD
C06-E001-05-S | 6 | 0.5 | 65 | 60 | mPES | 1 kD
C06-E003-05-N | 6 | 0.5 | 65 | 60 | mPES | 3 kD
C06-E003-05-S | 6 | 0.5 | 65 | 60 | mPES | 3 kD
C06-E003-10-N | 2 | 1 | 65 | 41 | mPES | 3 kD
C06-E003-10-S | 2 | 1 | 65 | 41 | mPES | 3 kD
C06-E005-05-N | 6 | 0.5 | 65 | 60 | mPES | 5 kD
C06-E005-05-S | 6 | 0.5 | 65 | 60 | mPES | 5 kD
C06-E005-10-N | 2 | 1 | 65 | 41 | mPES | 5 kD
C06-E005-10-S | 2 | 1 | 65 | 41 | mPES | 5 kD
C06-E010-05-N | 6 | 0.5 | 65 | 60 | mPES | 10 kD
C06-E010-05-S | 6 | 0.5 | 65 | 60 | mPES | 10 kD
C06-E010-10-N | 2 | 1 | 65 | 41 | mPES | 10 kD
C06-E010-10-S | 2 | 1 | 65 | 41 | mPES | 10 kD
C06-E030-05-N | 6 | 0.5 | 65 | 60 | mPES | 30 kD
C06-E030-05-S | 6 | 0.5 | 65 | 60 | mPES | 30 kD
C06-E030-10-N | 2 | 1 | 65 | 41 | mPES | 30 kD
C06-E030-10-S | 2 | 1 | 65 | 41 | mPES | 30 kD
C06-E050-05-N | 6 | 0.5 | 65 | 60 | mPES | 50 kD
C06-E050-05-S | 6 | 0.5 | 65 | 60 | mPES | 50 kD
C06-E050-10-N | 2 | 1 | 65 | 41 | mPES | 50 kD
C06-E050-10-S | 2 | 1 | 65 | 41 | mPES | 50 kD
C06-E070-05-N | 6 | 0.5 | 65 | 60 | mPES | 70 kD
C06-E070-05-S | 6 | 0.5 | 65 | 60 | mPES | 70 kD
C06-E070-10-N | 2 | 1 | 65 | 41 | mPES | 70 kD
C06-E070-10-S | 2 | 1 | 65 | 41 | mPES | 70 kD
C06-E100-05-N | 6 | 0.5 | 65 | 60 | mPES | 100 kD
C06-E100-05-S | 6 | 0.5 | 65 | 60 | mPES | 100 kD
C06-E100-10-N | 2 | 1 | 65 | 41 | mPES | 100 kD
C06-E100-10-S | 2 | 1 | 65 | 41 | mPES | 100 kD
C06-E20U-05-N | 6 | 0.5 | 65 | 60 | mPES | 0.2 μm
C06-E20U-05-S | 6 | 0.5 | 65 | 60 | mPES | 0.2 μm
C06-E20U-10-N | 2 | 1 | 65 | 41 | mPES | 0.2 μm
C06-E20U-10-S | 2 | 1 | 65 | 41 | mPES | 0.2 μm
C06-E300-05-N | 6 | 0.5 | 65 | 60 | mPES | 300 kD
C06-E300-05-S | 6 | 0.5 | 65 | 60 | mPES | 300 kD
C06-E300-10-N | 2 | 1 | 65 | 41 | mPES | 300 kD
C06-E300-10-S | 2 | 1 | 65 | 41 | mPES | 300 kD
C06-E500-05-N | 6 | 0.5 | 65 | 60 | mPES | 500 kD
C06-E500-05-S | 6 | 0.5 | 65 | 60 | mPES | 500 kD
C06-E500-10-N | 2 | 1 | 65 | 41 | mPES | 500 kD
C06-E500-10-S | 2 | 1 | 65 | 41 | mPES | 500 kD
C06-E65U-07-N | 3 | 0.75 | 65 | 45 | mPES | 0.65 μm
C06-E65U-07-S | 3 | 0.75 | 65 | 45 | mPES | 0.65 μm
C06-E750-05-N | 6 | 0.5 | 65 | 60 | mPES | 750 kD
C06-E750-05-S | 6 | 0.5 | 65 | 60 | mPES | 750 kD
C06-E750-10-N | 2 | 1 | 65 | 41 | mPES | 750 kD
C06-E750-10-S | 2 | 1 | 65 | 41 | mPES | 750 kD
C06-M10U-06-N | 5 | 0.63 | 65 | 65 | ME | 0.1 μm
C06-M10U-06-S | 5 | 0.63 | 65 | 65 | ME | 0.1 μm
C06-M20U-06-N | 5 | 0.63 | 65 | 65 | ME | 0.2 μm
C06-M20U-06-S | 5 | 0.63 | 65 | 65 | ME | 0.2 μm
C06-M20U-10-N | 2 | 1 | 65 | 41 | ME | 0.2 μm
C06-M20U-10-S | 2 | 1 | 65 | 41 | ME | 0.2 μm
C06-P20U-05-N | 9 | 0.5 | 65 | 92 | PES | 0.2 μm
C06-P20U-05-S | 9 | 0.5 | 65 | 92 | PES | 0.2 μm
C06-P20U-10-N | 2 | 1 | 65 | 41 | PES | 0.2 μm
C06-P20U-10-S | 2 | 1 | 65 | 41 | PES | 0.2 μm
C06-P50U-10-N | 2 | 1 | 65 | 41 | PES | 0.5 μm
C06-P50U-10-S | 2 | 1 | 65 | 41 | PES | 0.5 μm
C06-S010-05-N | 9 | 0.5 | 65 | 92 | PS | 10 kD
C06-S010-05-P | 9 | 0.5 | 65 | 92 | PS | 10 kD
C06-S010-05-S | 9 | 0.5 | 65 | 92 | PS | 10 kD
C06-S050-05-N | 9 | 0.5 | 65 | 92 | PS | 50 kD
C06-S050-05-P | 9 | 0.5 | 65 | 92 | PS | 50 kD
C06-S050-05-S | 9 | 0.5 | 65 | 92 | PS | 50 kD
C06-S05U-05-N | 9 | 0.5 | 65 | 92 | PS | 0.05 μm
C06-S05U-05-P | 9 | 0.5 | 65 | 92 | PS | 0.05 μm
C06-S05U-05-S | 9 | 0.5 | 65 | 92 | PS | 0.05 μm
C06-S500-05-N | 9 | 0.5 | 65 | 92 | PS | 500 kD
C06-S500-05-P | 9 | 0.5 | 65 | 92 | PS | 500 kD
C06-S500-05-S | 9 | 0.5 | 65 | 92 | PS | 500 kD
C22E-011-01N | 75 | 1 | 20.8 | 500 | PES | 0.2 μm
C22E-021-01N | 230 | 1 | 20.8 | 1500 | PES | 0.2 μm
C22E-041-01N | 230 | 1 | 44.1 | 3200 | PES | 0.2 μm
C22M-011-01N | 95 | 1 | 20.8 | 620 | ME | 0.2 μm
C22M-021-01N | 300 | 1 | 20.8 | 2000 | ME | 0.2 μm
C22M-041-01N | 300 | 1 | 44.1 | 4200 | ME | 0.2 μm
C22M-201-01N | 1800 | 1 | 41.5 | 26000 | ME | 0.2 μm
C22M-301-01N | 1800 | 1 | 65 | 41000 | ME | 0.2 μm
C22M-301-01S | 1800 | 1 | 65 | 41000 | ME | 0.2 μm
C25E-011-01N | 75 | 1 | 20.8 | 500 | PES | 0.5 μm
C25E-011-01S | 75 | 1 | 20.8 | 500 | PES | 0.5 μm
C25E-021-01N | 230 | 1 | 20.8 | 1500 | PES | 0.5 μm
C25E-021-01S | 230 | 1 | 20.8 | 1500 | PES | 0.5 μm
C25E-041-01N | 230 | 1 | 44.1 | 3200 | PES | 0.5 μm
C25E-101-01N | 1350 | 1 | 20 | 8500 | PES | 0.5 μm
C25E-201-01N | 1350 | 1 | 41.5 | 18000 | PES | 0.5 μm
C25E-301-01N | 1350 | 1 | 65 | 28000 | PES | 0.5 μm
C32E-201-01N | 1242 | 1 | 41.5 | 18000 | PES | 0.2 μm
C32E-201-01S | 1242 | 1 | 41.5 | 18000 | PES | 0.2 μm
C32E-301-01N | 1242 | 1 | 65 | 28000 | PES | 0.2 μm
C35E-051-01N | 500 | 1 | 20 | 3100 | PES | 0.5 μm
C35E-201-01N | 1350 | 1 | 41.5 | 18000 | PES | 0.5 μm
C35E-201-01S | 1350 | 1 | 41.5 | 18000 | PES | 0.5 μm
C35E-301-01N | 1350 | 1 | 65 | 28000 | PES | 0.5 μm
C52E-061-01N | 230 | 1 | 66.3 | 4800 | PES | 0.2 μm
C52E-301-01N | 1242 | 1 | 65 | 28000 | PES | 0.2 μm
C52M-061-01N | 300 | 1 | 66.3 | 6200 | ME | 0.2 μm
C55E-011-01N | 75 | 1 | 20.8 | 500 | PES | 0.5 μm
C55E-021-01N | 230 | 1 | 20.8 | 1500 | PES | 0.5 μm
C55E-061-01N | 230 | 1 | 66.3 | 4800 | PES | 0.5 μm
C55E-101-01N | 1350 | 1 | 20 | 8500 | PES | 0.5 μm
C55E-101-01S | 1350 | 1 | 20 | 8500 | PES | 0.5 μm
C55E-201-01N | 1350 | 1 | 41.5 | 18000 | PES | 0.5 μm
C55E-201-01S | 1350 | 1 | 41.5 | 18000 | PES | 0.5 μm
C65E-201-01N | 1350 | 1 | 41.5 | 18000 | PES | 0.5 μm
C72E-011-01N | 75 | 1 | 20.8 | 500 | PES | 0.2 μm
C72E-021-01N | 230 | 1 | 20.8 | 1500 | PES | 0.2 μm
C72E-041-01N | 230 | 1 | 44.1 | 3200 | PES | 0.2 μm
C72E-061-01N | 230 | 1 | 66.3 | 4800 | PES | 0.2 μm
C72E-101-01N | 1242 | 1 | 20 | 8500 | PES | 0.2 μm
C72E-101-01S | 1242 | 1 | 20 | 8500 | PES | 0.2 μm
C72M-021-01N | 300 | 1 | 20.8 | 2000 | ME | 0.2 μm
C75E-011-01N | 75 | 1 | 20.8 | 500 | PES | 0.5 μm
C75E-021-01N | 230 | 1 | 20.8 | 1500 | PES | 0.5 μm
C75E-041-01N | 230 | 1 | 44.1 | 3200 | PES | 0.5 μm
C75E-041-01S | 230 | 1 | 44.1 | 3200 | PES | 0.5 μm
C75E-061-01N | 230 | 1 | 66.3 | 4800 | PES | 0.5 μm
C75E-201-01N | 1350 | 1 | 41.5 | 18000 | PES | 0.5 μm
C85E-051-01N | 500 | 1 | 20 | 3100 | PES | 0.5 μm
C92E-021-01N | 230 | 1 | 20.8 | 1500 | PES | 0.2 μm
C92E-041-01N | 230 | 1 | 44.1 | 3200 | PES | 0.2 μm
C92E-061-01N | 230 | 1 | 66.3 | 4800 | PES | 0.2 μm
C95E-011-01N | 75 | 1 | 20.8 | 500 | PES | 0.5 μm
C95E-021-01N | 230 | 1 | 20.8 | 1500 | PES | 0.5 μm
C95E-041-01N | 230 | 1 | 44.1 | 3200 | PES | 0.5 μm
CM2E-301-01N | 3360 | 1 | 67.88 | 72000 | PES | 0.2 μm
CM2E-601-01N | 3360 | 1 | 49.86 | 52600 | PES | 0.2 μm
CM2E-801-01N | 3360 | 1 | 108 | 113500 | PES | 0.2 μm
CM5E-301-01N | 3360 | 1 | 67.88 | 71700 | PES | 0.5 μm
CM5E-601-01N | 3360 | 1 | 49.86 | 52600 | PES | 0.5 μm
CM5E-801-01N | 3360 | 1 | 108 | 113500 | PES | 0.5 μm
D02-E001-05-N | 36 | 0.5 | 20 | 115 | mPES | 1 kD
D02-E001-05-S | 36 | 0.5 | 20 | 115 | mPES | 1 kD
D02-E003-05-N | 36 | 0.5 | 20 | 115 | mPES | 3 kD
D02-E003-05-S | 36 | 0.5 | 20 | 115 | mPES | 3 kD
D02-E003-10-N | 12 | 1 | 20 | 75 | mPES | 3 kD
D02-E003-10-S | 12 | 1 | 20 | 75 | mPES | 3 kD
D02-E005-05-N | 36 | 0.5 | 20 | 115 | mPES | 5 kD
D02-E005-05-S | 36 | 0.5 | 20 | 115 | mPES | 5 kD
D02-E005-10-N | 12 | 1 | 20 | 75 | mPES | 5 kD
D02-E005-10-S | 12 | 1 | 20 | 75 | mPES | 5 kD
D02-E010-05-N | 36 | 0.5 | 20 | 115 | mPES | 10 kD
D02-E010-05-S | 36 | 0.5 | 20 | 115 | mPES | 10 kD
D02-E010-10-N | 12 | 1 | 20 | 75 | mPES | 10 kD
D02-E010-10-S | 12 | 1 | 20 | 75 | mPES | 10 kD
D02-E030-05-N | 36 | 0.5 | 20 | 115 | mPES | 30 kD
D02-E030-05-S | 36 | 0.5 | 20 | 115 | mPES | 30 kD
D02-E030-10-N | 12 | 1 | 20 | 75 | mPES | 30 kD
D02-E030-10-S | 12 | 1 | 20 | 75 | mPES | 30 kD
D02-E050-05-N | 36 | 0.5 | 20 | 115 | mPES | 50 kD
D02-E050-05-S | 36 | 0.5 | 20 | 115 | mPES | 50 kD
D02-E050-10-N | 12 | 1 | 20 | 75 | mPES | 50 kD
D02-E050-10-S | 12 | 1 | 20 | 75 | mPES | 50 kD
D02-E070-05-N | 36 | 0.5 | 20 | 115 | mPES | 70 kD
D02-E070-05-S | 36 | 0.5 | 20 | 115 | mPES | 70 kD
D02-E070-10-N | 12 | 1 | 20 | 75 | mPES | 70 kD
D02-E070-10-S | 12 | 1 | 20 | 75 | mPES | 70 kD
D02-E100-05-N | 36 | 0.5 | 20 | 115 | mPES | 100 kD
D02-E100-05-S | 36 | 0.5 | 20 | 115 | mPES | 100 kD
D02-E100-10-N | 12 | 1 | 20 | 75 | mPES | 100 kD
D02-E100-10-S | 12 | 1 | 20 | 75 | mPES | 100 kD
D02-E20U-05-N | 36 | 0.5 | 20 | 115 | mPES | 0.2 μm
D02-E20U-05-S | 36 | 0.5 | 20 | 115 | mPES | 0.2 μm
D02-E20U-10-N | 12 | 1 | 20 | 75 | mPES | 0.2 μm
D02-E20U-10-S | 12 | 1 | 20 | 75 | mPES | 0.2 μm
D02-E300-05-N | 36 | 0.5 | 20 | 115 | mPES | 300 kD
D02-E300-05-S | 36 | 0.5 | 20 | 115 | mPES | 300 kD
D02-E300-10-N | 12 | 1 | 20 | 75 | mPES | 300 kD
D02-E300-10-S | 12 | 1 | 20 | 75 | mPES | 300 kD
D02-E500-05-N | 36 | 0.5 | 20 | 115 | mPES | 500 kD
D02-E500-05-S | 36 | 0.5 | 20 | 115 | mPES | 500 kD
D02-E500-10-N | 12 | 1 | 20 | 75 | mPES | 500 kD
D02-E500-10-S | 12 | 1 | 20 | 75 | mPES | 500 kD
D02-E65U-07-N | 18 | 0.75 | 20 | 85 | mPES | 0.65 μm
D02-E65U-07-S | 18 | 0.75 | 20 | 85 | mPES | 0.65 μm
D02-E750-05-N | 36 | 0.5 | 20 | 115 | mPES | 750 kD
D02-E750-05-S | 36 | 0.5 | 20 | 115 | mPES | 750 kD
D02-E750-10-N | 12 | 1 | 20 | 75 | mPES | 750 kD
D02-E750-10-S | 12 | 1 | 20 | 75 | mPES | 750 kD
D02-M10U-06-N | 26 | 0.63 | 20 | 105 | ME | 0.1 μm
D02-M10U-06-S | 26 | 0.63 | 20 | 105 | ME | 0.1 μm
D02-M20U-06-N | 26 | 0.63 | 20 | 105 | ME | 0.2 μm
D02-M20U-06-S | 26 | 0.63 | 20 | 105 | ME | 0.2 μm
D02-M20U-10-N | 15 | 1 | 20 | 94 | ME | 0.2 μm
D02-M20U-10-S | 15 | 1 | 20 | 94 | ME | 0.2 μm
D02-P20U-05-N | 45 | 0.5 | 20 | 140 | PES | 0.2 μm
D02-P20U-05-S | 45 | 0.5 | 20 | 140 | PES | 0.2 μm
D02-P20U-10-N | 14 | 1 | 20 | 88 | PES | 0.2 μm
D02-P20U-10-S | 14 | 1 | 20 | 88 | PES | 0.2 μm
D02-P50U-10-N | 14 | 1 | 20 | 88 | PES | 0.5 μm
D02-P50U-10-S | 14 | 1 | 20 | 88 | PES | 0.5 μm
D02-S010-05-N | 60 | 0.5 | 20 | 190 | PS | 10 kD
D02-S010-05-P | 60 | 0.5 | 20 | 190 | PS | 10 kD
D02-S010-05-S | 60 | 0.5 | 20 | 190 | PS | 10 kD
D02-S050-05-N | 60 | 0.5 | 20 | 190 | PS | 50 kD
D02-S050-05-P | 60 | 0.5 | 20 | 190 | PS | 50 kD
D02-S050-05-S | 60 | 0.5 | 20 | 190 | PS | 50 kD
D02-S05U-05-N | 60 | 0.5 | 20 | 190 | PS | 0.05 μm
D02-S05U-05-P | 60 | 0.5 | 20 | 190 | PS | 0.05 μm
D02-S05U-05-S | 60 | 0.5 | 20 | 190 | PS | 0.05 μm
D02-S500-05-N | 60 | 0.5 | 20 | 190 | PS | 500 kD
D02-S500-05-P | 60 | 0.5 | 20 | 190 | PS | 500 kD
D02-S500-05-S | 60 | 0.5 | 20 | 190 | PS | 500 kD
D04-E001-05-N | 36 | 0.5 | 41.5 | 235 | mPES | 1 kD
D04-E001-05-S | 36 | 0.5 | 41.5 | 235 | mPES | 1 kD
D04-E003-05-N | 36 | 0.5 | 41.5 | 235 | mPES | 3 kD
D04-E003-05-S | 36 | 0.5 | 41.5 | 235 | mPES | 3 kD
D04-E003-10-N | 12 | 1 | 41.5 | 155 | mPES | 3 kD
D04-E003-10-S | 12 | 1 | 41.5 | 155 | mPES | 3 kD
D04-E005-05-N | 36 | 0.5 | 41.5 | 235 | mPES | 5 kD
D04-E005-05-S | 36 | 0.5 | 41.5 | 235 | mPES | 5 kD
D04-E005-10-N | 12 | 1 | 41.5 | 155 | mPES | 5 kD
D04-E005-10-S | 12 | 1 | 41.5 | 155 | mPES | 5 kD
D04-E010-05-N | 36 | 0.5 | 41.5 | 235 | mPES | 10 kD
D04-E010-05-S | 36 | 0.5 | 41.5 | 235 | mPES | 10 kD
D04-E010-10-N | 12 | 1 | 41.5 | 155 | mPES | 10 kD
D04-E010-10-S | 12 | 1 | 41.5 | 155 | mPES | 10 kD
D04-E030-05-N | 36 | 0.5 | 41.5 | 235 | mPES | 30 kD
D04-E030-05-S | 36 | 0.5 | 41.5 | 235 | mPES | 30 kD
D04-E030-10-N | 12 | 1 | 41.5 | 155 | mPES | 30 kD
D04-E030-10-S | 12 | 1 | 41.5 | 155 | mPES | 30 kD
D04-E050-05-N | 36 | 0.5 | 41.5 | 235 | mPES | 50 kD
D04-E050-05-S | 36 | 0.5 | 41.5 | 235 | mPES | 50 kD
D04-E050-10-N | 12 | 1 | 41.5 | 155 | mPES | 50 kD
D04-E050-10-S | 12 | 1 | 41.5 | 155 | mPES | 50 kD
D04-E070-05-N | 36 | 0.5 | 41.5 | 235 | mPES | 70 kD
D04-E070-05-S | 36 | 0.5 | 41.5 | 235 | mPES | 70 kD
D04-E070-10-N | 12 | 1 | 41.5 | 155 | mPES | 70 kD
D04-E070-10-S | 12 | 1 | 41.5 | 155 | mPES | 70 kD
D04-E100-05-N | 36 | 0.5 | 41.5 | 235 | mPES | 100 kD
D04-E100-05-S | 36 | 0.5 | 41.5 | 235 | mPES | 100 kD
D04-E100-10-N | 12 | 1 | 41.5 | 155 | mPES | 100 kD
D04-E100-10-S | 12 | 1 | 41.5 | 155 | mPES | 100 kD
D04-E20U-05-N | 36 | 0.5 | 41.5 | 235 | mPES | 0.2 μm
D04-E20U-05-S | 36 | 0.5 | 41.5 | 235 | mPES | 0.2 μm
D04-E20U-10-N | 12 | 1 | 41.5 | 155 | mPES | 0.2 μm
D04-E20U-10-S | 12 | 1 | 41.5 | 155 | mPES | 0.2 μm
D04-E300-05-N | 36 | 0.5 | 41.5 | 235 | mPES | 300 kD
D04-E300-05-S | 36 | 0.5 | 41.5 | 235 | mPES | 300 kD
D04-E300-10-N | 12 | 1 | 41.5 | 155 | mPES | 300 kD
D04-E300-10-S | 12 | 1 | 41.5 | 155 | mPES | 300 kD
D04-E500-05-N | 36 | 0.5 | 41.5 | 235 | mPES | 500 kD
D04-E500-05-S | 36 | 0.5 | 41.5 | 235 | mPES | 500 kD
D04-E500-10-N | 12 | 1 | 41.5 | 155 | mPES | 500 kD
D04-E500-10-S | 12 | 1 | 41.5 | 155 | mPES | 500 kD
D04-E65U-07-N | 18 | 0.75 | 41.5 | 175 | mPES | 0.65 μm
D04-E65U-07-S | 18 | 0.75 | 41.5 | 175 | mPES | 0.65 μm
D04-E750-05-N | 36 | 0.5 | 41.5 | 235 | mPES | 750 kD
D04-E750-05-S | 36 | 0.5 | 41.5 | 235 | mPES | 750 kD
D04-E750-10-N | 12 | 1 | 41.5 | 155 | mPES | 750 kD
D04-E750-10-S | 12 | 1 | 41.5 | 155 | mPES | 750 kD
D04-M10U-06-N | 26 | 0.63 | 41.5 | 215 | ME | 0.1 μm
D04-M10U-06-S | 26 | 0.63 | 41.5 | 215 | ME | 0.1 μm
D04-M20U-06-N | 26 | 0.63 | 41.5 | 215 | ME | 0.2 μm
D04-M20U-06-S | 26 | 0.63 | 41.5 | 215 | ME | 0.2 μm
D04-M20U-10-N | 15 | 1 | 41.5 | 195 | ME | 0.2 μm
D04-M20U-10-S | 15 | 1 | 41.5 | 195 | ME | 0.2 μm
D04-P20U-05-N | 45 | 0.5 | 41.5 | 290 | PES | 0.2 μm
D04-P20U-05-S | 45 | 0.5 | 41.5 | 290 | PES | 0.2 μm
D04-P20U-10-N | 14 | 1 | 41.5 | 180 | PES | 0.2 μm
D04-P20U-10-S | 14 | 1 | 41.5 | 180 | PES | 0.2 μm
D04-P50U-10-N | 14 | 1 | 41.5 | 180 | PES | 0.5 μm
D04-P50U-10-S | 14 | 1 | 41.5 | 180 | PES | 0.5 μm
D04-S010-05-N | 60 | 0.5 | 41.5 | 390 | PS | 10 kD
D04-S010-05-P | 60 | 0.5 | 41.5 | 390 | PS | 10 kD
D04-S010-05-S | 60 | 0.5 | 41.5 | 390 | PS | 10 kD
D04-S050-05-N | 60 | 0.5 | 41.5 | 390 | PS | 50 kD
D04-S050-05-P | 60 | 0.5 | 41.5 | 390 | PS | 50 kD
D04-S050-05-S | 60 | 0.5 | 41.5 | 390 | PS | 50 kD
D04-S05U-05-N | 60 | 0.5 | 41.5 | 390 | PS | 0.05 μm
D04-S05U-05-P | 60 | 0.5 | 41.5 | 390 | PS | 0.05 μm
D04-S05U-05-S | 60 | 0.5 | 41.5 | 390 | PS | 0.05 μm
D04-S500-05-N | 60 | 0.5 | 41.5 | 390 | PS | 500 kD
D04-S500-05-P | 60 | 0.5 | 41.5 | 390 | PS | 500 kD
D04-S500-05-S | 60 | 0.5 | 41.5 | 390 | PS | 500 kD
D06-E001-05-N | 36 | 0.5 | 65 | 370 | mPES | 1 kD
D06-E001-05-S | 36 | 0.5 | 65 | 370 | mPES | 1 kD
D06-E003-05-N | 36 | 0.5 | 65 | 370 | mPES | 3 kD
D06-E003-05-S | 36 | 0.5 | 65 | 370 | mPES | 3 kD
D06-E003-10-N | 12 | 1 | 65 | 245 | mPES | 3 kD
D06-E003-10-S | 12 | 1 | 65 | 245 | mPES | 3 kD
D06-E005-05-N | 36 | 0.5 | 65 | 370 | mPES | 5 kD
D06-E005-05-S | 36 | 0.5 | 65 | 370 | mPES | 5 kD
D06-E005-10-N | 12 | 1 | 65 | 245 | mPES | 5 kD
D06-E005-10-S | 12 | 1 | 65 | 245 | mPES | 5 kD
D06-E010-05-N | 36 | 0.5 | 65 | 370 | mPES | 10 kD
D06-E010-05-S | 36 | 0.5 | 65 | 370 | mPES | 10 kD
D06-E010-10-N | 12 | 1 | 65 | 245 | mPES | 10 kD
D06-E010-10-S | 12 | 1 | 65 | 245 | mPES | 10 kD
D06-E030-05-N | 36 | 0.5 | 65 | 370 | mPES | 30 kD
D06-E030-05-S | 36 | 0.5 | 65 | 370 | mPES | 30 kD
D06-E030-10-N | 12 | 1 | 65 | 245 | mPES | 30 kD
D06-E030-10-S | 12 | 1 | 65 | 245 | mPES | 30 kD
D06-E050-05-N | 36 | 0.5 | 65 | 370 | mPES | 50 kD
D06-E050-05-S | 36 | 0.5 | 65 | 370 | mPES | 50 kD
D06-E050-10-N | 12 | 1 | 65 | 245 | mPES | 50 kD
D06-E050-10-S | 12 | 1 | 65 | 245 | mPES | 50 kD
D06-E070-05-N | 36 | 0.5 | 65 | 370 | mPES | 70 kD
D06-E070-05-S | 36 | 0.5 | 65 | 370 | mPES | 70 kD
D06-E070-10-N | 12 | 1 | 65 | 245 | mPES | 70 kD
D06-E070-10-S | 12 | 1 | 65 | 245 | mPES | 70 kD
D06-E100-05-N | 36 | 0.5 | 65 | 370 | mPES | 100 kD
D06-E100-05-S | 36 | 0.5 | 65 | 370 | mPES | 100 kD
D06-E100-10-N | 12 | 1 | 65 | 245 | mPES | 100 kD
D06-E100-10-S | 12 | 1 | 65 | 245 | mPES | 100 kD
D06-E20U-05-N | 36 | 0.5 | 65 | 370 | mPES | 0.2 μm
D06-E20U-05-S | 36 | 0.5 | 65 | 370 | mPES | 0.2 μm
D06-E20U-10-N | 12 | 1 | 65 | 245 | mPES | 0.2 μm
D06-E20U-10-S | 12 | 1 | 65 | 245 | mPES | 0.2 μm
D06-E300-05-N | 36 | 0.5 | 65 | 370 | mPES | 300 kD
D06-E300-05-S | 36 | 0.5 | 65 | 370 | mPES | 300 kD
D06-E300-10-N | 12 | 1 | 65 | 245 | mPES | 300 kD
D06-E300-10-S | 12 | 1 | 65 | 245 | mPES | 300 kD
D06-E500-05-N | 36 | 0.5 | 65 | 370 | mPES | 500 kD
D06-E500-05-S | 36 | 0.5 | 65 | 370 | mPES | 500 kD
D06-E500-10-N | 12 | 1 | 65 | 245 | mPES | 500 kD
D06-E500-10-S | 12 | 1 | 65 | 245 | mPES | 500 kD
D06-E65U-07-N | 18 | 0.75 | 65 | 275 | mPES | 0.65 μm
D06-E65U-07-S | 18 | 0.75 | 65 | 275 | mPES | 0.65 μm
D06-E750-05-N | 36 | 0.5 | 65 | 370 | mPES | 750 kD
D06-E750-05-S | 36 | 0.5 | 65 | 370 | mPES | 750 kD
D06-E750-10-N | 12 | 1 | 65 | 245 | mPES | 750 kD
D06-E750-10-S | 12 | 1 | 65 | 245 | mPES | 750 kD
D06-M10U-06-N | 26 | 0.63 | 65 | 335 | ME | 0.1 μm
D06-M10U-06-S | 26 | 0.63 | 65 | 335 | ME | 0.1 μm
D06-M20U-06-N | 26 | 0.63 | 65 | 335 | ME | 0.2 μm
D06-M20U-06-S | 26 | 0.63 | 65 | 335 | ME | 0.2 μm
D06-M20U-10-N | 15 | 1 | 65 | 305 | ME | 0.2 μm
D06-M20U-10-S | 15 | 1 | 65 | 305 | ME | 0.2 μm
D06-P20U-05-N | 45 | 0.5 | 65 | 460 | PES | 0.2 μm
D06-P20U-05-S | 45 | 0.5 | 65 | 460 | PES | 0.2 μm
D06-P20U-10-N | 14 | 1 | 65 | 290 | PES | 0.2 μm
D06-P20U-10-S | 14 | 1 | 65 | 290 | PES | 0.2 μm
D06-P50U-10-N | 14 | 1 | 65 | 290 | PES | 0.5 μm
D06-P50U-10-S | 14 | 1 | 65 | 290 | PES | 0.5 μm
D06-S010-05-N | 60 | 0.5 | 65 | 610 | PS | 10 kD
D06-S010-05-P | 60 | 0.5 | 65 | 610 | PS | 10 kD
D06-S010-05-S | 60 | 0.5 | 65 | 610 | PS | 10 kD
D06-S050-05-N | 60 | 0.5 | 65 | 610 | PS | 50 kD
D06-S050-05-P | 60 | 0.5 | 65 | 610 | PS | 50 kD
D06-S050-05-S | 60 | 0.5 | 65 | 610 | PS | 50 kD
D06-S05U-05-N | 60 | 0.5 | 65 | 610 | PS | 0.05 μm
D06-S05U-05-P | 60 | 0.5 | 65 | 610 | PS | 0.05 μm
D06-S05U-05-S | 60 | 0.5 | 65 | 610 | PS | 0.05 μm
D06-S500-05-N | 60 | 0.5 | 65 | 610 | PS | 500 kD
D06-S500-05-P | 60 | 0.5 | 65 | 610 | PS | 500 kD
D06-S500-05-S | 60 | 0.5 | 65 | 610 | PS | 500 kD
K02-E001-05-N | 4000 | 0.5 | 20 | 12500 | mPES | 1 kD
K02-E001-05-S | 4000 | 0.5 | 20 | 12500 | mPES | 1 kD
K02-E003-05-N | 4000 | 0.5 | 20 | 12500 | mPES | 3 kD
K02-E003-05-S | 4000 | 0.5 | 20 | 12500 | mPES | 3 kD
K02-E003-10-N | 1250 | 1 | 20 | 7850 | mPES | 3 kD
K02-E003-10-S | 1250 | 1 | 20 | 7850 | mPES | 3 kD
K02-E005-05-N | 4000 | 0.5 | 20 | 12500 | mPES | 5 kD
K02-E005-05-S | 4000 | 0.5 | 20 | 12500 | mPES | 5 kD
K02-E005-10-N | 1250 | 1 | 20 | 7850 | mPES | 5 kD
K02-E005-10-S | 1250 | 1 | 20 | 7850 | mPES | 5 kD
K02-E010-05-N | 4000 | 0.5 | 20 | 12500 | mPES | 10 kD
K02-E010-05-S | 4000 | 0.5 | 20 | 12500 | mPES | 10 kD
K02-E010-10-N | 1250 | 1 | 20 | 7850 | mPES | 10 kD
K02-E010-10-S | 1250 | 1 | 20 | 7850 | mPES | 10 kD
K02-E030-05-N | 4000 | 0.5 | 20 | 12500 | mPES | 30 kD
K02-E030-05-S | 4000 | 0.5 | 20 | 12500 | mPES | 30 kD
K02-E030-10-N | 1250 | 1 | 20 | 7850 | mPES | 30 kD
K02-E030-10-S | 1250 | 1 | 20 | 7850 | mPES | 30 kD
K02-E050-05-N | 4000 | 0.5 | 20 | 12500 | mPES | 50 kD
K02-E050-05-S | 4000 | 0.5 | 20 | 12500 | mPES | 50 kD
K02-E050-10-N | 1250 | 1 | 20 | 7850 | mPES | 50 kD
K02-E050-10-S | 1250 | 1 | 20 | 7850 | mPES | 50 kD
K02-E070-05-N | 4000 | 0.5 | 20 | 12500 | mPES | 70 kD
K02-E070-05-S | 4000 | 0.5 | 20 | 12500 | mPES | 70 kD
K02-E070-10-N | 1250 | 1 | 20 | 7850 | mPES | 70 kD
K02-E070-10-S | 1250 | 1 | 20 | 7850 | mPES | 70 kD
K02-E100-05-N | 4000 | 0.5 | 20 | 12500 | mPES | 100 kD
K02-E100-05-S | 4000 | 0.5 | 20 | 12500 | mPES | 100 kD
K02-E100-10-N | 1250 | 1 | 20 | 7850 | mPES | 100 kD
K02-E100-10-S | 1250 | 1 | 20 | 7850 | mPES | 100 kD
K02-E20U-05-N | 4000 | 0.5 | 20 | 12500 | mPES | 0.2 μm
K02-E20U-05-S | 4000 | 0.5 | 20 | 12500 | mPES | 0.2 μm
K02-E20U-10-N | 1250 | 1 | 20 | 7850 | mPES | 0.2 μm
K02-E20U-10-S | 1250 | 1 | 20 | 7850 | mPES | 0.2 μm
K02-E300-05-N | 4000 | 0.5 | 20 | 12500 | mPES | 300 kD
K02-E300-05-S | 4000 | 0.5 | 20 | 12500 | mPES | 300 kD
K02-E300-10-N | 1250 | 1 | 20 | 7850 | mPES | 300 kD
K02-E300-10-S | 1250 | 1 | 20 | 7850 | mPES | 300 kD
K02-E500-05-N | 4000 | 0.5 | 20 | 12500 | mPES | 500 kD
K02-E500-05-S | 4000 | 0.5 | 20 | 12500 | mPES | 500 kD
K02-E500-10-N | 1250 | 1 | 20 | 7850 | mPES | 500 kD
K02-E500-10-S | 1250 | 1 | 20 | 7850 | mPES | 500 kD
K02-E65U-07-N | 1900 | 0.75 | 20 | 9000 | mPES | 0.65 μm
K02-E65U-07-S | 1900 | 0.75 | 20 | 9000 | mPES | 0.65 μm
K02-E750-05-N | 4000 | 0.5 | 20 | 12500 | mPES | 750 kD
K02-E750-05-S | 4000 | 0.5 | 20 | 12500 | mPES | 750 kD
K02-E750-10-N | 1250 | 1 | 20 | 7850 | mPES | 750 kD
K02-E750-10-S | 1250 | 1 | 20 | 7850 | mPES | 750 kD
K02-M10U-06-N | 3000 | 0.63 | 20 | 12000 | ME | 0.1 μm
K02-M10U-06-S | 3000 | 0.63 | 20 | 12000 | ME | 0.1 μm
K02-M20U-06-N | 3000 | 0.63 | 20 | 12000 | ME | 0.2 μm
K02-M20U-06-S | 3000 | 0.63 | 20 | 12000 | ME | 0.2 μm
K02-M20U-10-N | 1300 | 1 | 20 | 8200 | ME | 0.2 μm
K02-M20U-10-S | 1300 | 1 | 20 | 8200 | ME | 0.2 μm
K02-P20U-05-N | 5000 | 0.5 | 20 | 16000 | PES | 0.2 μm
K02-P20U-05-S | 5000 | 0.5 | 20 | 16000 | PES | 0.2 μm
K02-P20U-10-N | 1250 | 1 | 20 | 7850 | PES | 0.2 μm
K02-P20U-10-S | 1250 | 1 | 20 | 7850 | PES | 0.2 μm
K02-P50U-10-N | 1250 | 1 | 20 | 7850 | PES | 0.5 μm
K02-P50U-10-S | 1250 | 1 | 20 | 7850 | PES | 0.5 μm
K02-S010-05-N | 5000 | 0.5 | 20 | 16000 | PS | 10 kD
K02-S010-05-P | 5000 | 0.5 | 20 | 16000 | PS | 10 kD
K02-S010-05-S | 5000 | 0.5 | 20 | 16000 | PS | 10 kD
K02-S050-05-N | 5000 | 0.5 | 20 | 16000 | PS | 50 kD
K02-S050-05-P | 5000 | 0.5 | 20 | 16000 | PS | 50 kD
K02-S050-05-S | 5000 | 0.5 | 20 | 16000 | PS | 50 kD
K02-S05U-05-N | 5000 | 0.5 | 20 | 16000 | PS | 0.05 μm
K02-S05U-05-P | 5000 | 0.5 | 20 | 16000 | PS | 0.05 μm
K02-S05U-05-S | 5000 | 0.5 | 20 | 16000 | PS | 0.05 μm
K02-S500-05-N | 5000 | 0.5 | 20 | 16000 | PS | 500 kD
K02-S500-05-P | 5000 | 0.5 | 20 | 16000 | PS | 500 kD
K02-S500-05-S | 5000 | 0.5 | 20 | 16000 | PS | 500 kD
K04-E001-05-N | 4000 | 0.5 | 41.5 | 26000 | mPES | 1 kD
K04-E001-05-S | 4000 | 0.5 | 41.5 | 26000 | mPES | 1 kD
K04-E003-05-N | 4000 | 0.5 | 41.5 | 26000 | mPES | 3 kD
K04-E003-05-S | 4000 | 0.5 | 41.5 | 26000 | mPES | 3 kD
K04-E003-10-N | 1250 | 1 | 41.5 | 16500 | mPES | 3 kD
K04-E003-10-S | 1250 | 1 | 41.5 | 16500 | mPES | 3 kD
K04-E005-05-N | 4000 | 0.5 | 41.5 | 26000 | mPES | 5 kD
K04-E005-05-S | 4000 | 0.5 | 41.5 | 26000 | mPES | 5 kD
K04-E005-10-N | 1250 | 1 | 41.5 | 16500 | mPES | 5 kD
K04-E005-10-S | 1250 | 1 | 41.5 | 16500 | mPES | 5 kD
K04-E010-05-N | 4000 | 0.5 | 41.5 | 26000 | mPES | 10 kD
K04-E010-05-S | 4000 | 0.5 | 41.5 | 26000 | mPES | 10 kD
K04-E010-10-N | 1250 | 1 | 41.5 | 16500 | mPES | 10 kD
K04-E010-10-S | 1250 | 1 | 41.5 | 16500 | mPES | 10 kD
K04-E030-05-N | 4000 | 0.5 | 41.5 | 26000 | mPES | 30 kD
K04-E030-05-S | 4000 | 0.5 | 41.5 | 26000 | mPES | 30 kD
K04-E030-10-N | 1250 | 1 | 41.5 | 16500 | mPES | 30 kD
K04-E030-10-S | 1250 | 1 | 41.5 | 16500 | mPES | 30 kD
K04-E050-05-N | 4000 | 0.5 | 41.5 | 26000 | mPES | 50 kD
K04-E050-05-S | 4000 | 0.5 | 41.5 | 26000 | mPES | 50 kD
K04-E050-10-N | 1250 | 1 | 41.5 | 16500 | mPES | 50 kD
K04-E050-10-S | 1250 | 1 | 41.5 | 16500 | mPES | 50 kD
K04-E070-05-N | 4000 | 0.5 | 41.5 | 26000 | mPES | 70 kD
K04-E070-05-S | 4000 | 0.5 | 41.5 | 26000 | mPES | 70 kD
K04-E070-10-N | 1250 | 1 | 41.5 | 16500 | mPES | 70 kD
K04-E070-10-S | 1250 | 1 | 41.5 | 16500 | mPES | 70 kD
K04-E100-05-N | 4000 | 0.5 | 41.5 | 26000 | mPES | 100 kD
K04-E100-05-S | 4000 | 0.5 | 41.5 | 26000 | mPES | 100 kD
K04-E100-10-N | 1250 | 1 | 41.5 | 16500 | mPES | 100 kD
K04-E100-10-S | 1250 | 1 | 41.5 | 16500 | mPES | 100 kD
K04-E20U-05-N | 4000 | 0.5 | 41.5 | 26000 | mPES | 0.2 μm
K04-E20U-05-S | 4000 | 0.5 | 41.5 | 26000 | mPES | 0.2 μm
K04-E20U-10-N | 1250 | 1 | 41.5 | 16500 | mPES | 0.2 μm
K04-E20U-10-S | 1250 | 1 | 41.5 | 16500 | mPES | 0.2 μm
K04-E300-05-N | 4000 | 0.5 | 41.5 | 26000 | mPES | 300 kD
K04-E300-05-S | 4000 | 0.5 | 41.5 | 26000 | mPES | 300 kD
K04-E300-10-N | 1250 | 1 | 41.5 | 16500 | mPES | 300 kD
K04-E300-10-S | 1250 | 1 | 41.5 | 16500 | mPES | 300 kD
K04-E500-05-N | 4000 | 0.5 | 41.5 | 26000 | mPES | 500 kD
K04-E500-05-S | 4000 | 0.5 | 41.5 | 26000 | mPES | 500 kD
K04-E500-10-N | 1250 | 1 | 41.5 | 16500 | mPES | 500 kD
K04-E500-10-S | 1250 | 1 | 41.5 | 16500 | mPES | 500 kD
K04-E65U-07-N | 1900 | 0.75 | 41.5 | 18500 | mPES | 0.65 μm
K04-E65U-07-S | 1900 | 0.75 | 41.5 | 18500 | mPES | 0.65 μm
K04-E750-05-N | 4000 | 0.5 | 41.5 | 26000 | mPES | 750 kD
K04-E750-05-S | 4000 | 0.5 | 41.5 | 26000 | mPES | 750 kD
K04-E750-10-N | 1250 | 1 | 41.5 | 16500 | mPES | 750 kD
K04-E750-10-S | 1250 | 1 | 41.5 | 16500 | mPES | 750 kD
K04-M10U-06-N | 3000 | 0.63 | 41.5 | 25000 | ME | 0.1 μm
K04-M10U-06-S | 3000 | 0.63 | 41.5 | 25000 | ME | 0.1 μm
K04-M20U-06-N | 3000 | 0.63 | 41.5 | 25000 | ME | 0.2 μm
K04-M20U-06-S | 3000 | 0.63 | 41.5 | 25000 | ME | 0.2 μm
K04-M20U-10-N | 1300 | 1 | 41.5 | 17000 | ME | 0.2 μm
K04-M20U-10-S | 1300 | 1 | 41.5 | 17000 | ME | 0.2 μm
K04-P20U-05-N | 5000 | 0.5 | 41.5 | 32500 | PES | 0.2 μm
K04-P20U-05-S | 5000 | 0.5 | 41.5 | 32500 | PES | 0.2 μm
K04-P20U-10-N | 1250 | 1 | 41.5 | 16500 | PES | 0.2 μm
K04-P20U-10-S | 1250 | 1 | 41.5 | 16500 | PES | 0.2 μm
K04-P50U-10-N | 1250 | 1 | 41.5 | 16500 | PES | 0.5 μm
K04-P50U-10-S | 1250 | 1 | 41.5 | 16500 | PES | 0.5 μm
K04-S010-05-N | 5000 | 0.5 | 41.5 | 32500 | PS | 10 kD
K04-S010-05-P | 5000 | 0.5 | 41.5 | 32500 | PS | 10 kD
K04-S010-05-S | 5000 | 0.5 | 41.5 | 32500 | PS | 10 kD
K04-S050-05-N | 5000 | 0.5 | 41.5 | 32500 | PS | 50 kD
K04-S050-05-P | 5000 | 0.5 | 41.5 | 32500 | PS | 50 kD
K04-S050-05-S | 5000 | 0.5 | 41.5 | 32500 | PS | 50 kD
K04-S05U-05-N | 5000 | 0.5 | 41.5 | 32500 | PS | 0.05 μm
K04-S05U-05-P | 5000 | 0.5 | 41.5 | 32500 | PS | 0.05 μm
K04-S05U-05-S | 5000 | 0.5 | 41.5 | 32500 | PS | 0.05 μm
K04-S500-05-N | 5000 | 0.5 | 41.5 | 32500 | PS | 500 kD
K04-S500-05-P | 5000 | 0.5 | 41.5 | 32500 | PS | 500 kD
K04-S500-05-S | 5000 | 0.5 | 41.5 | 32500 | PS | 500 kD
K06-E001-05-N | 4000 | 0.5 | 65 | 41000 | mPES | 1 kD
K06-E001-05-S | 4000 | 0.5 | 65 | 41000 | mPES | 1 kD
K06-E003-05-N | 4000 | 0.5 | 65 | 41000 | mPES | 3 kD
K06-E003-05-S | 4000 | 0.5 | 65 | 41000 | mPES | 3 kD
K06-E003-10-N | 1250 | 1 | 65 | 25500 | mPES | 3 kD
K06-E003-10-S | 1250 | 1 | 65 | 25500 | mPES | 3 kD
K06-E005-05-N | 4000 | 0.5 | 65 | 41000 | mPES | 5 kD
K06-E005-05-S | 4000 | 0.5 | 65 | 41000 | mPES | 5 kD
K06-E005-10-N | 1250 | 1 | 65 | 25500 | mPES | 5 kD
K06-E005-10-S | 1250 | 1 | 65 | 25500 | mPES | 5 kD
K06-E010-05-N | 4000 | 0.5 | 65 | 41000 | mPES | 10 kD
K06-E010-05-S | 4000 | 0.5 | 65 | 41000 | mPES | 10 kD
K06-E010-10-N | 1250 | 1 | 65 | 25500 | mPES | 10 kD
K06-E010-10-S | 1250 | 1 | 65 | 25500 | mPES | 10 kD
K06-E030-05-N | 4000 | 0.5 | 65 | 41000 | mPES | 30 kD
K06-E030-05-S | 4000 | 0.5 | 65 | 41000 | mPES | 30 kD
K06-E030-10-N | 1250 | 1 | 65 | 25500 | mPES | 30 kD
K06-E030-10-S | 1250 | 1 | 65 | 25500 | mPES | 30 kD
K06-E050-05-N | 4000 | 0.5 | 65 | 41000 | mPES | 50 kD
K06-E050-05-S | 4000 | 0.5 | 65 | 41000 | mPES | 50 kD
K06-E050-10-N | 1250 | 1 | 65 | 25500 | mPES | 50 kD
K06-E050-10-S | 1250 | 1 | 65 | 25500 | mPES | 50 kD
K06-E070-05-N | 4000 | 0.5 | 65 | 41000 | mPES | 70 kD
K06-E070-05-S | 4000 | 0.5 | 65 | 41000 | mPES | 70 kD
K06-E070-10-N | 1250 | 1 | 65 | 25500 | mPES | 70 kD
K06-E070-10-S | 1250 | 1 | 65 | 25500 | mPES | 70 kD
K06-E100-05-N | 4000 | 0.5 | 65 | 41000 | mPES | 100 kD
K06-E100-05-S | 4000 | 0.5 | 65 | 41000 | mPES | 100 kD
K06-E100-10-N | 1250 | 1 | 65 | 25500 | mPES | 100 kD
K06-E100-10-S | 1250 | 1 | 65 | 25500 | mPES | 100 kD
K06-E20U-05-N | 4000 | 0.5 | 65 | 41000 | mPES | 0.2 μm
K06-E20U-05-S | 4000 | 0.5 | 65 | 41000 | mPES | 0.2 μm
K06-E20U-10-N | 1250 | 1 | 65 | 25500 | mPES | 0.2 μm
K06-E20U-10-S | 1250 | 1 | 65 | 25500 | mPES | 0.2 μm
K06-E300-05-N | 4000 | 0.5 | 65 | 41000 | mPES | 300 kD
K06-E300-05-S | 4000 | 0.5 | 65 | 41000 | mPES | 300 kD
K06-E300-10-N | 1250 | 1 | 65 | 25500 | mPES | 300 kD
K06-E300-10-S | 1250 | 1 | 65 | 25500 | mPES | 300 kD
K06-E500-05-N | 4000 | 0.5 | 65 | 41000 | mPES | 500 kD
K06-E500-05-S | 4000 | 0.5 | 65 | 41000 | mPES | 500 kD
K06-E500-10-N | 1250 | 1 | 65 | 25500 | mPES | 500 kD
K06-E500-10-S | 1250 | 1 | 65 | 25500 | mPES | 500 kD
K06-E65U-07-N | 1900 | 0.75 | 65 | 29000 | mPES | 0.65 μm
K06-E65U-07-S | 1900 | 0.75 | 65 | 29000 | mPES | 0.65 μm
K06-E750-05-N | 4000 | 0.5 | 65 | 41000 | mPES | 750 kD
K06-E750-05-S | 4000 | 0.5 | 65 | 41000 | mPES | 750 kD
K06-E750-10-N | 1250 | 1 | 65 | 25500 | mPES | 750 kD
K06-E750-10-S | 1250 | 1 | 65 | 25500 | mPES | 750 kD
K06-M10U-06-N | 3000 | 0.63 | 65 | 39000 | ME | 0.1 μm
K06-M10U-06-S | 3000 | 0.63 | 65 | 39000 | ME | 0.1 μm
K06-M20U-06-N | 3000 | 0.63 | 65 | 39000 | ME | 0.2 μm
K06-M20U-06-S | 3000 | 0.63 | 65 | 39000 | ME | 0.2 μm
K06-M20U-10-N | 1300 | 1 | 65 | 26500 | ME | 0.2 μm
K06-M20U-10-S | 1300 | 1 | 65 | 26500 | ME | 0.2 μm
K06-P20U-05-N | 5000 | 0.5 | 65 | 51000 | PES | 0.2 μm
K06-P20U-05-S | 5000 | 0.5 | 65 | 51000 | PES | 0.2 μm
K06-P20U-10-N | 1250 | 1 | 65 | 25500 | PES | 0.2 μm
K06-P20U-10-S | 1250 | 1 | 65 | 25500 | PES | 0.2 μm
K06-P50U-10-N | 1250 | 1 | 65 | 25500 | PES | 0.5 μm
K06-P50U-10-S | 1250 | 1 | 65 | 25500 | PES | 0.5 μm
K06-S010-05-N | 5000 | 0.5 | 65 | 51000 | PS | 10 kD
K06-S010-05-P | 5000 | 0.5 | 65 | 51000 | PS | 10 kD
K06-S010-05-S | 5000 | 0.5 | 65 | 51000 | PS | 10 kD
K06-S050-05-N | 5000 | 0.5 | 65 | 51000 | PS | 50 kD
K06-S050-05-P | 5000 | 0.5 | 65 | 51000 | PS | 50 kD
K06-S050-05-S | 5000 | 0.5 | 65 | 51000 | PS | 50 kD
K06-S05U-05-N | 5000 | 0.5 | 65 | 51000 | PS | 0.05 μm
K06-S05U-05-P | 5000 | 0.5 | 65 | 51000 | PS | 0.05 μm
K06-S05U-05-S | 5000 | 0.5 | 65 | 51000 | PS | 0.05 μm
K06-S500-05-N | 5000 | 0.5 | 65 | 51000 | PS | 500 kD
K06-S500-05-P | 5000 | 0.5 | 65 | 51000 | PS | 500 kD
K06-S500-05-S | 5000 | 0.5 | 65 | 51000 | PS | 500 kD
K20S-050-01N | 1800 | 0.5 | 20 | 5700 | PS | 0.05 μm
K20S-050-01S | 1800 | 0.5 | 20 | 5700 | PS | 0.05 μm
K20S-100-01N | 5000 | 0.5 | 20 | 16000 | PS | 0.05 μm
K20S-100-01P | 5000 | 0.5 | 20 | 16000 | PS | 0.05 μm
K20S-200-01N | 5000 | 0.5 | 41.5 | 33000 | PS | 0.05 μm
K20S-200-01P | 5000 | 0.5 | 41.5 | 33000 | PS | 0.05 μm
K20S-300-01N | 5000 | 0.5 | 65 | 51000 | PS | 0.05 μm
K20S-300-01P | 5000 | 0.5 | 65 | 51000 | PS | 0.05 μm
K21M-230-01W | 3000 | 0.63 | 41.5 | 25000 | ME | 0.1 μm
K21S-050-01N | 1800 | 0.5 | 20 | 5700 | PS | 10 kD
K21S-100-01N | 5000 | 0.5 | 20 | 16000 | PS | 10 kD
K21S-100-01P | 5000 | 0.5 | 20 | 16000 | PS | 10 kD
K21S-100-01S | 5000 | 0.5 | 20 | 16000 | PS | 10 kD
K21S-200-01N | 5000 | 0.5 | 41.5 | 33000 | PS | 10 kD
K21S-200-01P | 5000 | 0.5 | 41.5 | 33000 | PS | 10 kD
K21S-300-01N | 5000 | 0.5 | 65 | 51000 | PS | 10 kD
K21S-300-01P | 5000 | 0.5 | 65 | 51000 | PS | 10 kD
K22M-050-01N | 1150 | 0.63 | 20 | 4600 | ME | 0.2 μm
K22M-050-01S | 1150 | 0.63 | 20 | 4600 | ME | 0.2 μm
K22M-130-01W | 3000 | 0.63 | 20 | 12000 | ME | 0.2 μm
K22M-230-01W | 3000 | 0.63 | 41.5 | 25000 | ME | 0.2 μm
K22M-330-01S | 3000 | 0.63 | 65 | 39000 | ME | 0.2 μm
K22M-330-01W | 3000 | 0.63 | 65 | 39000 | ME | 0.2 μm
K24S-200-01P | 5000 | 0.5 | 41.5 | 33000 | PS | 400 kD
K24S-300-01N | 5000 | 0.5 | 65 | 51000 | PS | 400 kD
K2-500S-050-01P | 1800 | 0.5 | 20 | 5700 | PS | 500 kD
K2-500S-100-01N | 5000 | 0.5 | 20 | 16000 | PS | 500 kD
K2-500S-200-01N | 5000 | 0.5 | 41.5 | 33000 | PS | 500 kD
K2-500S-200-01P | 5000 | 0.5 | 41.5 | 33000 | PS | 500 kD
K2-500S-300-01N | 5000 | 0.5 | 65 | 51000 | PS | 500 kD
K2-500S-300-01P | 5000 | 0.5 | 65 | 51000 | PS | 500 kD
K2-500S-350-01N | 1800 | 0.5 | 65 | 18400 | PS | 500 kD
K25S-100-01N | 5000 | 0.5 | 20 | 16000 | PS | 50 kD
K25S-100-01P | 5000 | 0.5 | 20 | 16000 | PS | 50 kD
K25S-200-01N | 5000 | 0.5 | 41.5 | 33000 | PS | 50 kD
K25S-200-01P | 5000 | 0.5 | 41.5 | 33000 | PS | 50 kD
K25S-300-01N | 5000 | 0.5 | 65 | 51000 | PS | 50 kD
K25S-300-01P | 5000 | 0.5 | 65 | 51000 | PS | 50 kD
K2AB-300-01P | 5000 | 0.5 | 65 | 51000 | PS | 100 kD
K2-M02E-100-F1N | 4500 | 0.5 | 20 | 14000 | PES | 0.2 μm
K30S-050-01P | 1800 | 0.5 | 20 | 5700 | PS | 0.05 μm
K30S-100-01P | 5000 | 0.5 | 20 | 16000 | PS | 0.05 μm
K30S-300-01P | 5000 | 0.5 | 65 | 51000 | PS | 0.05 μm
K3-100S-101-01P | 1350 | 1 | 20 | 8500 | PS | 100 kD
K3-100S-201-01P | 1350 | 1 | 41.5 | 18000 | PS | 100 kD
K3-100S-301-01N | 1350 | 1 | 65 | 28000 | PS | 100 kD
K31M-100-01N | 3000 | 0.63 | 20 | 12000 | ME | 0.1 μm
K31M-200-01N | 3000 | 0.63 | 41.5 | 25000 | ME | 0.1 μm
K31M-200-01S | 3000 | 0.63 | 41.5 | 25000 | ME | 0.1 μm
K31S-200-01P | 5000 | 0.5 | 41.5 | 33000 | PS | 10 kD
K34S-200-01P | 5000 | 0.5 | 41.5 | 33000 | PS | 400 kD
K3-500S-050-01N | 1800 | 0.5 | 20 | 5700 | PS | 500 kD
K3-500S-100-01N | 5000 | 0.5 | 20 | 16000 | PS | 500 kD
K3-500S-200-01N | 5000 | 0.5 | 41.5 | 33000 | PS | 500 kD
K3-500S-200-01S | 5000 | 0.5 | 41.5 | 33000 | PS | 500 kD
K35S-200-01P | 5000 | 0.5 | 41.5 | 33000 | PS | 50 kD
K35S-300-01N | 5000 | 0.5 | 65 | 51000 | PS | 50 kD
K3AB-300-01N | 5000 | 0.5 | 65 | 51000 | PS | 100 kD
K42M-300-01N | 3000 | 0.63 | 65 | 39000 | ME | 0.2 μm
K51S-050-01N | 1800 | 0.5 | 20 | 5700 | PS | 10 kD
K51S-100-01P | 5000 | 0.5 | 20 | 16000 | PS | 10 kD
K51S-300-01P | 5000 | 0.5 | 65 | 51000 | PS | 10 kD
K5-500S-200-01P | 5000 | 0.5 | 41.5 | 33000 | PS | 500 kD
K55S-050-01N | 1800 | 0.5 | 20 | 5700 | PS | 50 kD
K55S-100-01N | 5000 | 0.5 | 20 | 16000 | PS | 50 kD
K55S-100-01S | 5000 | 0.5 | 20 | 16000 | PS | 50 kD
K55S-200-01S | 5000 | 0.5 | 41.5 | 33000 | PS | 50 kD
K55S-300-01S | 5000 | 0.5 | 65 | 51000 | PS | 50 kD
K5AB-200-01S | 5000 | 0.5 | 41.5 | 33000 | PS | 100 kD
K5-M02E-100-F1N | 4500 | 0.5 | 20 | 14000 | PES | 0.2 μm
K64S-300-01N | 5000 | 0.5 | 65 | 51000 | PS | 400 kD
K70S-200-01N | 5000 | 0.5 | 41.5 | 33000 | PS | 0.05 μm
K7-100S-201-01S | 1250 | 1 | 41.5 | 16000 | PS | 100 kD
K71M-100-01N | 3000 | 0.63 | 20 | 12000 | ME | 0.1 μm
K71S-050-01N | 1800 | 0.5 | 20 | 5700 | PS | 10 kD
K72M-100-01N | 3000 | 0.63 | 20 | 12000 | ME | 0.2 μm
K7-500S-200-01P | 5000 | 0.5 | 41.5 | 33000 | PS | 500 kD
K75S-100-01P | 5000 | 0.5 | 20 | 16000 | PS | 50 kD
K75S-200-01P | 5000 | 0.5 | 41.5 | 33000 | PS | 50 kD
K7AB-100-01N | 5000 | 0.5 | 20 | 16000 | PS | 100 kD
K81S-050-01N | 1800 | 0.5 | 20 | 5700 | PS | 10 kD
K8AB-050-01N | 1800 | 0.5 | 20 | 5700 | PS | 100 kD
KM-003E-300-01N | 8000 | 0.5 | 68 | 85000 | mPES | 3 kD
KM-003E-300-01S | 8000 | 0.5 | 68 | 85000 | mPES | 3 kD
KM-003E-301-01N | 3330 | 1 | 68 | 71000 | mPES | 3 kD
KM-003E-301-01S | 3330 | 1 | 68 | 71000 | mPES | 3 kD
KM-003E-600-01N | 8000 | 0.5 | 50 | 63000 | mPES | 3 kD
KM-003E-600-01S | 8000 | 0.5 | 50 | 63000 | mPES | 3 kD
KM-003E-601-01N | 3330 | 1 | 50 | 52000 | mPES | 3 kD
KM-003E-601-01S | 3330 | 1 | 50 | 52000 | mPES | 3 kD
KM-003E-801-01N | 3330 | 1 | 108 | 113000 | mPES | 3 kD
KM-003E-801-01S | 3330 | 1 | 108 | 113000 | mPES | 3 kD
KM-005E-300-01N | 8000 | 0.5 | 68 | 85000 | mPES | 5 kD
KM-005E-300-01S | 8000 | 0.5 | 68 | 85000 | mPES | 5 kD
KM-005E-301-01N | 3330 | 1 | 68 | 71000 | mPES | 5 kD
KM-005E-301-01S | 3330 | 1 | 68 | 71000 | mPES | 5 kD
KM-005E-600-01N | 8000 | 0.5 | 50 | 63000 | mPES | 5 kD
KM-005E-600-01S | 8000 | 0.5 | 50 | 63000 | mPES | 5 kD
KM-005E-601-01N | 3330 | 1 | 50 | 52000 | mPES | 5 kD
KM-005E-601-01S | 3330 | 1 | 50 | 52000 | mPES | 5 kD
KM-005E-801-01N | 3330 | 1 | 108 | 113000 | mPES | 5 kD
KM-005E-801-01S | 3330 | 1 | 108 | 113000 | mPES | 5 kD
KM-010E-300-01N | 8000 | 0.5 | 68 | 85000 | mPES | 10 kD
KM-010E-300-01S | 8000 | 0.5 | 68 | 85000 | mPES | 10 kD
KM-010E-301-01N | 3330 | 1 | 68 | 71000 | mPES | 10 kD
KM-010E-301-01S | 3330 | 1 | 68 | 71000 | mPES | 10 kD
KM-010E-600-01N | 8000 | 0.5 | 50 | 63000 | mPES | 10 kD
KM-010E-600-01S | 8000 | 0.5 | 50 | 63000 | mPES | 10 kD
KM-010E-601-01N | 3330 | 1 | 50 | 52000 | mPES | 10 kD
KM-010E-601-01S | 3330 | 1 | 50 | 52000 | mPES | 10 kD
KM-010E-801-01N | 3330 | 1 | 108 | 113000 | mPES | 10 kD
KM-010E-801-01S | 3330 | 1 | 108 | 113000 | mPES | 10 kD
KM-030E-300-01N | 8000 | 0.5 | 68 | 85000 | mPES | 30 kD
KM-030E-300-01S | 8000 | 0.5 | 68 | 85000 | mPES | 30 kD
KM-030E-301-01N | 3330 | 1 | 68 | 71000 | mPES | 30 kD
KM-030E-301-01S | 3330 | 1 | 68 | 71000 | mPES | 30 kD
KM-030E-600-01N | 8000 | 0.5 | 50 | 63000 | mPES | 30 kD
KM-030E-600-01S | 8000 | 0.5 | 50 | 63000 | mPES | 30 kD
KM-030E-601-01N | 3330 | 1 | 50 | 52000 | mPES | 30 kD
KM-030E-601-01S | 3330 | 1 | 50 | 52000 | mPES | 30 kD
KM-030E-801-01N | 3330 | 1 | 108 | 113000 | mPES | 30 kD
KM-030E-801-01S | 3330 | 1 | 108 | 113000 | mPES | 30 kD
KM-050E-300-01N | 8000 | 0.5 | 68 | 85000 | mPES | 50 kD
KM-050E-300-01S | 8000 | 0.5 | 68 | 85000 | mPES | 50 kD
KM-050E-301-01N | 3330 | 1 | 68 | 71000 | mPES | 50 kD
KM-050E-301-01S | 3330 | 1 | 68 | 71000 | mPES | 50 kD
KM-050E-600-01N | 8000 | 0.5 | 50 | 63000 | mPES | 50 kD
KM-050E-600-01S | 8000 | 0.5 | 50 | 63000 | mPES | 50 kD
KM-050E-601-01N | 3330 | 1 | 50 | 52000 | mPES | 50 kD
KM-050E-601-01S | 3330 | 1 | 50 | 52000 | mPES | 50 kD
KM-050E-801-01N | 3330 | 1 | 108 | 113000 | mPES | 50 kD
KM-050E-801-01S | 3330 | 1 | 108 | 113000 | mPES | 50 kD
KM-070E-300-01N | 8000 | 0.5 | 68 | 85000 | mPES | 70 kD
KM-070E-300-01S | 8000 | 0.5 | 68 | 85000 | mPES | 70 kD
KM-070E-301-01N | 3330 | 1 | 68 | 71000 | mPES | 70 kD
KM-070E-301-01S | 3330 | 1 | 68 | 71000 | mPES | 70 kD
KM-070E-600-01N | 8000 | 0.5 | 50 | 63000 | mPES | 70 kD
KM-070E-600-01S | 8000 | 0.5 | 50 | 63000 | mPES | 70 kD
KM-070E-601-01N | 3330 | 1 | 50 | 52000 | mPES | 70 kD
KM-070E-601-01S | 3330 | 1 | 50 | 52000 | mPES | 70 kD
KM-070E-801-01N | 3330 | 1 | 108 | 113000 | mPES | 70 kD
KM-070E-801-01S | 3330 | 1 | 108 | 113000 | mPES | 70 kD
KM0S-300-01N | 10500 | 0.5 | 68 | 112000 | PS | 0.05 μm
KM0S-600-01N | 10500 | 0.5 | 50 | 82500 | PS | 0.05 μm
KM0S-650-01N | 8000 | 0.5 | 50 | 62700 | PS | 0.05 μm
KM0S-800-01N | 10500 | 0.5 | 108 | 177300 | PS | 0.05 μm
KM0S-850-01N | 8000 | 0.5 | 108 | 135000 | PS | 0.05 μm
KM-100E-300-01N | 8000 | 0.5 | 68 | 85000 | mPES | 100 kD
KM-100E-300-01S | 8000 | 0.5 | 68 | 85000 | mPES | 100 kD
KM-100E-301-01N | 3330 | 1 | 68 | 71000 | mPES | 100 kD
KM-100E-301-01S | 3330 | 1 | 68 | 71000 | mPES | 100 kD
KM-100E-600-01N | 8000 | 0.5 | 50 | 63000 | mPES | 100 kD
KM-100E-600-01S | 8000 | 0.5 | 50 | 63000 | mPES | 100 kD
KM-100E-601-01N | 3330 | 1 | 50 | 52000 | mPES | 100 kD
KM-100E-601-01S | 3330 | 1 | 50 | 52000 | mPES | 100 kD
KM-100E-801-01N | 3330 | 1 | 108 | 113000 | mPES | 100 kD
KM-100E-801-01S | 3330 | 1 | 108 | 113000 | mPES | 100 kD
KM-100S-301-01N | 3360 | 1 | 68 | 72000 | PS | 100 kD
KM-100S-801-01N | 3360 | 1 | 108 | 114000 | PS | 100 kD
KM-100S-801-01S | 3360 | 1 | 108 | 114000 | PS | 100 kD
KM1S-300-01N | 10500 | 0.5 | 68 | 112000 | PS | 10 kD
KM1S-600-01N | 10500 | 0.5 | 50 | 82500 | PS | 10 kD
KM1S-650-01N | 8000 | 0.5 | 50 | 62700 | PS | 10 kD
KM2E-300-01N | 10500 | 0.5 | 68 | 112000 | PES | 0.2 μm
KM2E-600-01N | 10500 | 0.5 | 50 | 82500 | PES | 0.2 μm
KM2E-650-01N | 8000 | 0.5 | 50 | 62700 | PES | 0.2 μm
KM2M-301-01N | 3500 | 1 | 68 | 75000 | ME | 0.2 μm
KM2M-600-01N | 6900 | 0.63 | 50 | 67000 | ME | 0.2 μm
KM2M-600-01S | 6900 | 0.63 | 50 | 67000 | ME | 0.2 μm
KM2M-601-01N | 3500 | 1 | 50 | 55000 | ME | 0.2 μm
KM-300E-300-01N | 8000 | 0.5 | 68 | 85000 | mPES | 300 kD
KM-300E-300-01S | 8000 | 0.5 | 68 | 85000 | mPES | 300 kD
KM-300E-301-01N | 3330 | 1 | 68 | 71000 | mPES | 300 kD
KM-300E-301-01S | 3330 | 1 | 68 | 71000 | mPES | 300 kD
KM-300E-600-01N | 8000 | 0.5 | 50 | 63000 | mPES | 300 kD
KM-300E-600-01S | 8000 | 0.5 | 50 | 63000 | mPES | 300 kD
KM-300E-601-01N | 3330 | 1 | 50 | 52000 | mPES | 300 kD
KM-300E-601-01S | 3330 | 1 | 50 | 52000 | mPES | 300 kD
KM-300E-801-01N | 3330 | 1 | 108 | 113000 | mPES | 300 kD
KM-300E-801-01S | 3330 | 1 | 108 | 113000 | mPES | 300 kD
KM4S-300-01N | 10500 | 0.5 | 68 | 112000 | PS | 400 kD
KM4S-600-01N | 10500 | 0.5 | 50 | 82000 | PS | 400 kD
KM4S-650-01N | 8000 | 0.5 | 50 | 63000 | PS | 400 kD
KM-500E-300-01N | 8000 | 0.5 | 68 | 85000 | mPES | 500 kD
KM-500E-300-01S | 8000 | 0.5 | 68 | 85000 | mPES | 500 kD
KM-500E-301-01N | 3330 | 1 | 68 | 71000 | mPES | 500 kD
KM-500E-301-01S | 3330 | 1 | 68 | 71000 | mPES | 500 kD
KM-500E-600-01N | 8000 | 0.5 | 50 | 63000 | mPES | 500 kD
KM-500E-600-01S | 8000 | 0.5 | 50 | 63000 | mPES | 500 kD
KM-500E-601-01N | 3330 | 1 | 50 | 52000 | mPES | 500 kD
KM-500E-601-01S | 3330 | 1 | 50 | 52000 | mPES | 500 kD
KM-500E-801-01N | 3330 | 1 | 108 | 113000 | mPES | 500 kD
KM-500E-801-01S | 3330 | 1 | 108 | 113000 | mPES | 500 kD
KM-500S-300-01N | 10500 | 0.5 | 68 | 112000 | PS | 500 kD
KM-500S-600-01N | 10500 | 0.5 | 50 | 82000 | PS | 500 kD
KM-500S-850-01N | 8000 | 0.5 | 108 | 135000 | PS | 500 kD
KM5S-300-01N | 10500 | 0.5 | 68 | 112000 | PS | 50 kD
KM5S-600-01N | 10500 | 0.5 | 50 | 82500 | PS | 50 kD
KM5S-650-01N | 8000 | 0.5 | 50 | 62700 | PS | 50 kD
KM5S-850-01N | 8000 | 0.5 | 108 | 135000 | PS | 50 kD
KM-750E-300-01N | 8000 | 0.5 | 68 | 85000 | mPES | 750 kD
KM-750E-300-01S | 8000 | 0.5 | 68 | 85000 | mPES | 750 kD
KM-750E-600-01N | 8000 | 0.5 | 50 | 63000 | mPES | 750 kD
KM-750E-600-01S | 8000 | 0.5 | 50 | 63000 | mPES | 750 kD
KMAB-300-01N | 10500 | 0.5 | 68 | 112000 | PS | 100 kD
KMAB-600-01N | 10500 | 0.5 | 50 | 82000 | PS | 100 kD
KMAB-601-01N | 3360 | 1 | 50 | 52600 | PS | 100 kD
KMAB-650-01N | 8000 | 0.5 | 50 | 62700 | PS | 100 kD
M10S-220-01N | 128 | 0.5 | 12.2 | 245 | PS | 0.05 μm
M10S-220-01P | 128 | 0.5 | 12.2 | 245 | PS | 0.05 μm
M10S-260-01N | 320 | 0.5 | 12.2 | 615 | PS | 0.05 μm
M10S-260-01P | 320 | 0.5 | 12.2 | 615 | PS | 0.05 μm
M10S-260-01S | 320 | 0.5 | 12.2 | 615 | PS | 0.05 μm
M10S-320-01N | 128 | 0.5 | 20.8 | 420 | PS | 0.05 μm
M10S-360-01N | 320 | 0.5 | 20.8 | 1050 | PS | 0.05 μm
M10S-360-01P | 320 | 0.5 | 20.8 | 1050 | PS | 0.05 μm
M1-100S-261-01N | 75 | 1 | 12.2 | 290 | PS | 100 kD
M11M-220-01N | 63 | 0.63 | 12.2 | 155 | ME | 0.1 μm
M11M-220-01S | 63 | 0.63 | 12.2 | 155 | ME | 0.1 μm
M11M-260-01N | 190 | 0.63 | 12.2 | 460 | ME | 0.1 μm
M11M-260-01S | 190 | 0.63 | 12.2 | 460 | ME | 0.1 μm
M11M-320-01N | 63 | 0.63 | 20.8 | 260 | ME | 0.1 μm
M11M-360-01N | 190 | 0.63 | 20.8 | 790 | ME | 0.1 μm
M11S-220-01N | 128 | 0.5 | 12.2 | 245 | PS | 10 kD
M11S-220-01P | 128 | 0.5 | 12.2 | 245 | PS | 10 kD
M11S-260-01P | 320 | 0.5 | 12.2 | 615 | PS | 10 kD
M11S-260-01S | 320 | 0.5 | 12.2 | 615 | PS | 10 kD
M11S-320-01P | 128 | 0.5 | 20.8 | 420 | PS | 10 kD
M11S-360-01N | 320 | 0.5 | 20.8 | 1050 | PS | 10 kD
M11S-360-01P | 320 | 0.5 | 20.8 | 1050 | PS | 10 kD
M11S-360-01S | 320 | 0.5 | 20.8 | 1050 | PS | 10 kD
M12E-260-01N | 190 | 0.5 | 12.2 | 365 | PES | 0.2 μm
M12E-261-01N | 75 | 1 | 12.2 | 290 | PES | 0.2 μm
M12E-321-01N | 25 | 1 | 20.8 | 165 | PES | 0.2 μm
M12E-360-01N | 185 | 0.5 | 20.8 | 600 | PES | 0.2 μm
M12E-361-01N | 75 | 1 | 20.8 | 500 | PES | 0.2 μm
M12M-050-01S | 21 | 0.63 | 12.2 | 50 | ME | 0.2 μm
M12M-220-01N | 63 | 0.63 | 12.2 | 155 | ME | 0.2 μm
M12M-220-01S | 63 | 0.63 | 12.2 | 155 | ME | 0.2 μm
M12M-221-01N | 40 | 1 | 12.2 | 150 | ME | 0.2 μm
M12M-260-01N | 190 | 0.63 | 12.2 | 460 | ME | 0.2 μm
M12M-260-01S | 190 | 0.63 | 12.2 | 460 | ME | 0.2 μm
M12M-320-01N | 63 | 0.63 | 20.8 | 260 | ME | 0.2 μm
M12M-321-01N | 40 | 1 | 20.8 | 260 | ME | 0.2 μm
M12M-360-01N | 190 | 0.63 | 20.8 | 790 | ME | 0.2 μm
M12M-361-01N | 95 | 1 | 20.8 | 620 | ME | 0.2 μm
M14S-260-01N | 320 | 0.5 | 12.2 | 615 | PS | 400 kD
M14S-260-01P | 320 | 0.5 | 12.2 | 615 | PS | 400 kD
M14S-360-01P | 320 | 0.5 | 20.8 | 1050 | PS | 400 kD
M1-500S-220-01N | 128 | 0.5 | 12.2 | 245 | PS | 500 kD
M1-500S-260-01N | 320 | 0.5 | 12.2 | 615 | PS | 500 kD
M1-500S-260-01P | 320 | 0.5 | 12.2 | 615 | PS | 500 kD
M1-500S-320-01N | 128 | 0.5 | 20.8 | 420 | PS | 500 kD
M1-500S-360-01N | 320 | 0.5 | 20.8 | 1050 | PS | 500 kD
M1-500S-360-01P | 320 | 0.5 | 20.8 | 1050 | PS | 500 kD
M1-500S-360-01S | 320 | 0.5 | 20.8 | 1050 | PS | 500 kD
M15E-221-01N | 25 | 1 | 12.2 | 95 | PES | 0.5 μm
M15E-261-01N | 75 | 1 | 12.2 | 290 | PES | 0.5 μm
M15E-321-01N | 25 | 1 | 20.8 | 165 | PES | 0.5 μm
M15E-361-01N | 75 | 1 | 20.8 | 500 | PES | 0.5 μm
M15S-220-01N | 128 | 0.5 | 12.2 | 245 | PS | 50 kD
M15S-220-01P | 128 | 0.5 | 12.2 | 245 | PS | 50 kD
M15S-260-01N | 320 | 0.5 | 12.2 | 615 | PS | 50 kD
M15S-260-01P | 320 | 0.5 | 12.2 | 615 | PS | 50 kD
M15S-260-01S | 320 | 0.5 | 12.2 | 615 | PS | 50 kD
M15S-320-01N | 128 | 0.5 | 20.8 | 420 | PS | 50 kD
M15S-320-01P | 128 | 0.5 | 20.8 | 420 | PS | 50 kD
M15S-360-01P | 320 | 0.5 | 20.8 | 1050 | PS | 50 kD
M15S-360-01S | 320 | 0.5 | 20.8 | 1050 | PS | 50 kD
M1AB-260-01N | 320 | 0.5 | 12.2 | 615 | PS | 100 kD
M1AB-260-01P | 320 | 0.5 | 12.2 | 615 | PS | 100 kD
M1AB-260-01S | 320 | 0.5 | 12.2 | 615 | PS | 100 kD
M1AB-360-01N | 320 | 0.5 | 20.8 | 1050 | PS | 100 kD
M1AB-360-01P | 320 | 0.5 | 20.8 | 1050 | PS | 100 kD
M1AB-360-01S | 320 | 0.5 | 20.8 | 1050 | PS | 100 kD
M1-M02E-260-F1N | 320 | 0.5 | 12.2 | 615 | PES | 0.2 μm
M1-M02E-260-F1S | 320 | 0.5 | 12.2 | 615 | PES | 0.2 μm
M1-M02E-360-F1N | 320 | 0.5 | 20.8 | 1050 | PES | 0.2 μm
M1-M02E-360-F1S | 320 | 0.5 | 20.8 | 1050 | PES | 0.2 μm
M20S-030-01N | 128 | 0.5 | 20.8 | 420 | PS | 0.05 μm
M20S-030-01P | 128 | 0.5 | 20.8 | 420 | PS | 0.05 μm
M20S-030-01S | 128 | 0.5 | 20.8 | 420 | PS | 0.05 μm
M20S-100-01N | 320 | 0.5 | 20.8 | 1050 | PS | 0.05 μm
M20S-100-01P | 320 | 0.5 | 20.8 | 1050 | PS | 0.05 μm
M20S-100-01S | 320 | 0.5 | 20.8 | 1050 | PS | 0.05 μm
M20S-300-01N | 950 | 0.5 | 20.8 | 3100 | PS | 0.05 μm
M20S-300-01P | 950 | 0.5 | 20.8 | 3100 | PS | 0.05 μm
M20S-300-01S | 950 | 0.5 | 20.8 | 3100 | PS | 0.05 μm
M20S-600-01N | 950 | 0.5 | 44.1 | 6600 | PS | 0.05 μm
M20S-600-01P | 950 | 0.5 | 44.1 | 6600 | PS | 0.05 μm
M20S-600-01S | 950 | 0.5 | 44.1 | 6600 | PS | 0.05 μm
M2-100S-601-01P | 230 | 1 | 44.1 | 3200 | PS | 100 kD
M21M-030-01S | 63 | 0.63 | 20.8 | 260 | ME | 0.1 μm
M21M-100-01N | 190 | 0.63 | 20.8 | 790 | ME | 0.1 μm
M21M-100-01S | 190 | 0.63 | 20.8 | 790 | ME | 0.1 μm
M21M-300-01N | 590 | 0.63 | 20.8 | 2500 | ME | 0.1 μm
M21M-300-01S | 590 | 0.63 | 20.8 | 2500 | ME | 0.1 μm
M21M-600-01N | 590 | 0.63 | 44.1 | 5200 | ME | 0.1 μm
M21S-030-01N | 128 | 0.5 | 20.8 | 420 | PS | 10 kD
M21S-030-01P | 128 | 0.5 | 20.8 | 420 | PS | 10 kD
M21S-100-01N | 320 | 0.5 | 20.8 | 1050 | PS | 10 kD
M21S-100-01P | 320 | 0.5 | 20.8 | 1050 | PS | 10 kD
M21S-300-01N | 950 | 0.5 | 20.8 | 3100 | PS | 10 kD
M21S-300-01P | 950 | 0.5 | 20.8 | 3100 | PS | 10 kD
M21S-300-01S | 950 | 0.5 | 20.8 | 3100 | PS | 10 kD
M21S-600-01N | 950 | 0.5 | 44.1 | 6600 | PS | 10 kD
M21S-600-01P | 950 | 0.5 | 44.1 | 6600 | PS | 10 kD
M21S-600-01S | 950 | 0.5 | 44.1 | 6600 | PS | 10 kD
M22E-031-01N | 25 | 1 | 20.8 | 165 | PES | 0.2 μm
M22E-101-01N | 75 | 1 | 20.8 | 500 | PES | 0.2 μm
M22E-301-01N | 230 | 1 | 20.8 | 1500 | PES | 0.2 μm
M22E-601-01N | 230 | 1 | 44.1 | 3200 | PES | 0.2 μm
M22E-601-01S | 230 | 1 | 44.1 | 3200 | PES | 0.2 μm
M22M-030-01N | 63 | 0.63 | 20.8 | 260 | ME | 0.2 μm
M22M-030-01S | 63 | 0.63 | 20.8 | 260 | ME | 0.2 μm
M22M-100-01N | 185 | 0.63 | 20.8 | 790 | ME | 0.2 μm
M22M-100-01S | 185 | 0.63 | 20.8 | 790 | ME | 0.2 μm
M22M-101-01N | 95 | 1 | 20.8 | 620 | ME | 0.2 μm
M22M-300-01N | 590 | 0.63 | 20.8 | 2500 | ME | 0.2 μm
M22M-300-01S | 590 | 0.63 | 20.8 | 2500 | ME | 0.2 μm
M22M-301-01N | 300 | 1 | 20.8 | 2000 | ME | 0.2 μm
M22M-301-01S | 300 | 1 | 20.8 | 2000 | ME | 0.2 μm
M22M-600-01N | 590 | 0.63 | 44.1 | 5200 | ME | 0.2 μm
M22M-600-01S | 590 | 0.63 | 44.1 | 5200 | ME | 0.2 μm
M22M-601-01N | 300 | 1 | 44.1 | 4200 | ME | 0.2 μm
M24S-030-01P | 128 | 0.5 | 20.8 | 420 | PS | 400 kD
M24S-300-01N | 950 | 0.5 | 20.8 | 3100 | PS | 400 kD
M24S-300-01P | 950 | 0.5 | 20.8 | 3100 | PS | 400 kD
M24S-300-01S | 950 | 0.5 | 20.8 | 3100 | PS | 400 kD
M2-500S-030-01N | 128 | 0.5 | 20.8 | 420 | PS | 500 kD
M2-500S-100-01N | 320 | 0.5 | 20.8 | 1050 | PS | 500 kD
M2-500S-100-01P | 320 | 0.5 | 20.8 | 1050 | PS | 500 kD
M2-500S-300-01N | 950 | 0.5 | 20.8 | 3100 | PS | 500 kD
M2-500S-300-01P | 950 | 0.5 | 20.8 | 3100 | PS | 500 kD
M2-500S-300-01S | 950 | 0.5 | 20.8 | 3100 | PS | 500 kD
M2-500S-600-01N | 950 | 0.5 | 44.1 | 6600 | PS | 500 kD
M25E-031-01N | 25 | 1 | 20.8 | 165 | PES | 0.5 μm
M25E-101-01N | 75 | 1 | 20.8 | 500 | PES | 0.5 μm
M25E-301-01N | 230 | 1 | 20.8 | 1500 | PES | 0.5 μm
M25E-601-01N | 230 | 1 | 44.1 | 3200 | PES | 0.5 μm
M25S-030-01N | 128 | 0.5 | 20.8 | 420 | PS | 50 kD
M25S-030-01P | 128 | 0.5 | 20.8 | 420 | PS | 50 kD
M25S-100-01N | 320 | 0.5 | 20.8 | 1050 | PS | 50 kD
M25S-100-01P | 320 | 0.5 | 20.8 | 1050 | PS | 50 kD
M25S-300-01N | 950 | 0.5 | 20.8 | 3100 | PS | 50 kD
M25S-300-01P | 950 | 0.5 | 20.8 | 3100 | PS | 50 kD
M25S-600-01N | 950 | 0.5 | 44.1 | 6600 | PS | 50 kD
M25S-600-01P | 950 | 0.5 | 44.1 | 6600 | PS | 50 kD
M2AB-100-01N | 320 | 0.5 | 20.8 | 1050 | PS | 100 kD
M2AB-100-01S | 320 | 0.5 | 20.8 | 1050 | PS | 100 kD
M2AB-300-01N | 950 | 0.5 | 20.8 | 3100 | PS | 100 kD
M2AB-300-01P | 950 | 0.5 | 20.8 | 3100 | PS | 100 kD
M2AB-600-01N | 950 | 0.5 | 44.1 | 6600 | PS | 100 kD
M2AB-600-01P | 950 | 0.5 | 44.1 | 6600 | PS | 100 kD
M2-M02E-100-F1N | 320 | 0.5 | 20.8 | 1050 | PES | 0.2 μm
M2-M02E-300-F1N | 950 | 0.5 | 20.8 | 3100 | PES | 0.2 μm
M2-M02E-600-F1N | 950 | 0.5 | 44.1 | 6600 | PES | 0.2 μm
M31S-260-01N | 320 | 0.5 | 12.2 | 615 | PS | 10 kD
M35S-220-01N | 128 | 0.5 | 12.2 | 245 | PS | 50 kD
M35S-260-01P | 320 | 0.5 | 12.2 | 615 | PS | 50 kD
M40S-260-01N | 320 | 0.5 | 12.2 | 615 | PS | 0.05 μm
M41M-260-01N | 190 | 0.63 | 12.2 | 460 | ME | 0.1 μm
M41S-260-01N | 320 | 0.5 | 12.2 | 615 | PS | 10 kD
M42E-261-01N | 75 | 1 | 12.2 | 290 | PES | 0.2 μm
M4-500S-260-01N | 320 | 0.5 | 12.2 | 615 | PS | 500 kD
M45E-221-01N | 25 | 1 | 12.2 | 95 | PES | 0.5 μm
M4-M02E-260-F1N | 320 | 0.5 | 12.2 | 615 | PES | 0.2 μm
M51M-220-01N | 63 | 0.63 | 12.2 | 155 | ME | 0.1 μm
M51S-220-01P | 128 | 0.5 | 12.2 | 245 | PS | 10 kD
M52E-221-01N | 25 | 1 | 12.2 | 95 | PES | 0.2 μm
M52M-260-01N | 190 | 0.63 | 12.2 | 460 | ME | 0.2 μm
M5-500S-220-01N | 128 | 0.5 | 12.2 | 245 | PS | 500 kD
M55E-221-01N | 25 | 1 | 12.2 | 95 | PES | 0.5 μm
M55E-261-01N | 75 | 1 | 12.2 | 290 | PES | 0.5 μm
M55S-260-01N | 320 | 0.5 | 12.2 | 615 | PS | 50 kD
M5AB-260-01N | 320 | 0.5 | 12.2 | 615 | PS | 100 kD
M60S-100-01N | 320 | 0.5 | 20.8 | 1050 | PS | 0.05 μm
M60S-100-01P | 320 | 0.5 | 20.8 | 1050 | PS | 0.05 μm
M60S-300-01N | 950 | 0.5 | 20.8 | 3100 | PS | 0.05 μm
M60S-300-01S | 950 | 0.5 | 20.8 | 3100 | PS | 0.05 μm
M60S-600-01N | 950 | 0.5 | 44.1 | 6600 | PS | 0.05 μm
M60S-600-01P | 950 | 0.5 | 44.1 | 6600 | PS | 0.05 μm
M60S-900-01N | 950 | 0.5 | 66.3 | 9900 | PS | 0.05 μm
M61M-600-01N | 590 | 0.63 | 44.1 | 5200 | ME | 0.1 μm
M61S-100-01N | 320 | 0.5 | 20.8 | 1050 | PS | 10 kD
M61S-300-01N | 950 | 0.5 | 20.8 | 3100 | PS | 10 kD
M61S-300-01P | 950 | 0.5 | 20.8 | 3100 | PS | 10 kD
M6-500S-100-01N | 320 | 0.5 | 20.8 | 1050 | PS | 500 kD
M6-500S-100-01P | 320 | 0.5 | 20.8 | 1050 | PS | 500 kD
M6-500S-300-01N | 950 | 0.5 | 20.8 | 3100 | PS | 500 kD
M6-500S-600-01N | 950 | 0.5 | 44.1 | 6600 | PS | 500 kD
M65S-100-01N | 320 | 0.5 | 20.8 | 1050 | PS | 50 kD
M65S-100-01P | 320 | 0.5 | 20.8 | 1050 | PS | 50 kD
M65S-300-01N | 950 | 0.5 | 20.8 | 3100 | PS | 50 kD
M65S-300-01P | 950 | 0.5 | 20.8 | 3100 | PS | 50 kD
M65S-600-01P | 950 | 0.5 | 44.1 | 6600 | PS | 50 kD
M6AB-100-01N | 320 | 0.5 | 20.8 | 1050 | PS | 100 kD
M6AB-100-01P | 320 | 0.5 | 20.8 | 1050 | PS | 100 kD
M6AB-300-01P | 950 | 0.5 | 20.8 | 3100 | PS | 100 kD
M6AB-600-01N | 950 | 0.5 | 44.1 | 6600 | PS | 100 kD
M6AB-600-01P | 950 | 0.5 | 44.1 | 6600 | PS | 100 kD
M6AB-900-01N | 950 | 0.5 | 66.3 | 9900 | PS | 100 kD
M6AB-900-01P | 950 | 0.5 | 66.3 | 9900 | PS | 100 kD
M6-M02E-300-F1N | 950 | 0.5 | 20.8 | 3100 | PES | 0.2 μm
M6-M02E-600-F1N | 950 | 0.5 | 44.1 | 6600 | PES | 0.2 μm
M6-M02E-900-F1N | 950 | 0.5 | 66.3 | 9900 | PES | 0.2 μm
M70S-100-01N | 320 | 0.5 | 20.8 | 1050 | PS | 0.05 μm
M70S-300-01N | 950 | 0.5 | 20.8 | 3100 | PS | 0.05 μm
M70S-600-01N | 950 | 0.5 | 44.1 | 6600 | PS | 0.05 μm
M7-100S-101-01N | 75 | 1 | 20.8 | 500 | PS | 100 kD
M7-100S-601-01N | 230 | 1 | 44.1 | 3200 | PS | 100 kD
M7-100S-901-01N | 230 | 1 | 66.3 | 4800 | PS | 100 kD
M71M-100-01N | 190 | 0.63 | 20.8 | 790 | ME | 0.1 μm
M71S-100-01N | 320 | 0.5 | 20.8 | 1050 | PS | 10 kD
M71S-100-01P | 320 | 0.5 | 20.8 | 1050 | PS | 10 kD
M71S-300-01P | 950 | 0.5 | 20.8 | 3100 | PS | 10 kD
M71S-600-01P | 950 | 0.5 | 44.1 | 6600 | PS | 10 kD
M71S-900-01P | 950 | 0.5 | 66.3 | 9900 | PS | 10 kD
M7-500S-100-01N | 320 | 0.5 | 20.8 | 1050 | PS | 500 kD
M7-500S-300-01N | 950 | 0.5 | 20.8 | 3100 | PS | 500 kD
M7-500S-300-01P | 950 | 0.5 | 20.8 | 3100 | PS | 500 kD
M7-500S-300-01S | 950 | 0.5 | 20.8 | 3100 | PS | 500 kD
M7-500S-600-01N | 950 | 0.5 | 44.1 | 6600 | PS | 500 kD
M7-500S-600-01S | 950 | 0.5 | 44.1 | 6600 | PS | 500 kD
M7-500S-900-01N | 950 | 0.5 | 66.3 | 9900 | PS | 500 kD
M7-500S-900-01P | 950 | 0.5 | 66.3 | 9900 | PS | 500 kD
M7-500S-900-01S | 950 | 0.5 | 66.3 | 9900 | PS | 500 kD
M75S-100-01N | 320 | 0.5 | 20.8 | 1050 | PS | 50 kD
M75S-300-01S | 950 | 0.5 | 20.8 | 3100 | PS | 50 kD
M75S-600-01N | 950 | 0.5 | 44.1 | 6600 | PS | 50 kD
M75S-600-01P | 950 | 0.5 | 44.1 | 6600 | PS | 50 kD
M75S-900-01N | 950 | 0.5 | 66.3 | 9900 | PS | 50 kD
M75S-900-01S | 950 | 0.5 | 66.3 | 9900 | PS | 50 kD
M7AB-100-01P | 320 | 0.5 | 20.8 | 1050 | PS | 100 kD
M7AB-300-01P | 950 | 0.5 | 20.8 | 3100 | PS | 100 kD
M7AB-600-01N | 950 | 0.5 | 44.1 | 6600 | PS | 100 kD
M7-M02E-100-F1N | 320 | 0.5 | 20.8 | 1050 | PES | 0.2 μm
M7-M02E-300-F1N | 950 | 0.5 | 20.8 | 3100 | PES | 0.2 μm
M7-M02E-600-F1N | 950 | 0.5 | 44.1 | 6600 | PES | 0.2 μm
M7-M02E-900-F1N | 950 | 0.5 | 66.3 | 9900 | PES | 0.2 μm
M80S-100-01N | 320 | 0.5 | 20.8 | 1050 | PS | 0.05 μm
M80S-300-01P | 950 | 0.5 | 20.8 | 3100 | PS | 0.05 μm
M80S-600-01N | 950 | 0.5 | 44.1 | 6600 | PS | 0.05 μm
M8-100S-301-01N | 230 | 1 | 20.8 | 1500 | PS | 100 kD
M81S-300-01N | 950 | 0.5 | 20.8 | 3100 | PS | 10 kD
M81S-300-01P | 950 | 0.5 | 20.8 | 3100 | PS | 10 kD
M81S-600-01N | 950 | 0.5 | 44.1 | 6600 | PS | 10 kD
M81S-600-01P | 950 | 0.5 | 44.1 | 6600 | PS | 10 kD
M81S-900-01N | 950 | 0.5 | 66.3 | 9900 | PS | 10 kD
M81S-900-01P | 950 | 0.5 | 66.3 | 9900 | PS | 10 kD
M82E-100-01N | 185 | 0.5 | 20.8 | 600 | PES | 0.2 μm
M82E-600-01N | 545 | 0.5 | 44.1 | 3800 | PES | 0.2 μm
M82M-900-01N | 590 | 0.63 | 66.3 | 7800 | ME | 0.2 μm
M8-500S-100-01N | 320 | 0.5 | 20.8 | 1050 | PS | 500 kD
M8-500S-600-01N | 950 | 0.5 | 44.1 | 6600 | PS | 500 kD
M8-500S-600-01S | 950 | 0.5 | 44.1 | 6600 | PS | 500 kD
M8-500S-900-01P | 950 | 0.5 | 66.3 | 9900 | PS | 500 kD
M85S-300-01P | 950 | 0.5 | 20.8 | 3100 | PS | 50 kD
M85S-300-01S | 950 | 0.5 | 20.8 | 3100 | PS | 50 kD
M85S-600-01N | 950 | 0.5 | 44.1 | 6600 | PS | 50 kD
M8AB-300-01N | 950 | 0.5 | 20.8 | 3100 | PS | 100 kD
M8AB-300-01P | 950 | 0.5 | 20.8 | 3100 | PS | 100 kD
M8AB-300-01S | 950 | 0.5 | 20.8 | 3100 | PS | 100 kD
M8-M02E-100-F1N | 320 | 0.5 | 20.8 | 1050 | PES | 0.2 μm
M8-M02E-100-F1S | 320 | 0.5 | 20.8 | 1050 | PES | 0.2 μm
M8-M02E-300-F1N | 950 | 0.5 | 20.8 | 3100 | PES | 0.2 μm
N02-E001-05-N | 830 | 0.5 | 20 | 2600 | mPES | 1 kD
N02-E001-05-S | 830 | 0.5 | 20 | 2600 | mPES | 1 kD
N02-E003-05-N | 830 | 0.5 | 20 | 2600 | mPES | 3 kD
N02-E003-05-S | 830 | 0.5 | 20 | 2600 | mPES | 3 kD
N02-E003-10-N | 250 | 1 | 20 | 1550 | mPES | 3 kD
N02-E003-10-S | 250 | 1 | 20 | 1550 | mPES | 3 kD
N02-E005-05-N | 830 | 0.5 | 20 | 2600 | mPES | 5 kD
N02-E005-05-S | 830 | 0.5 | 20 | 2600 | mPES | 5 kD
N02-E005-10-N | 250 | 1 | 20 | 1550 | mPES | 5 kD
N02-E005-10-S | 250 | 1 | 20 | 1550 | mPES | 5 kD
N02-E010-05-N | 830 | 0.5 | 20 | 2600 | mPES | 10 kD
N02-E010-05-S | 830 | 0.5 | 20 | 2600 | mPES | 10 kD
N02-E010-10-N | 250 | 1 | 20 | 1550 | mPES | 10 kD
N02-E010-10-S | 250 | 1 | 20 | 1550 | mPES | 10 kD
N02-E030-05-N | 830 | 0.5 | 20 | 2600 | mPES | 30 kD
N02-E030-05-S | 830 | 0.5 | 20 | 2600 | mPES | 30 kD
N02-E030-10-N | 250 | 1 | 20 | 1550 | mPES | 30 kD
N02-E030-10-S | 250 | 1 | 20 | 1550 | mPES | 30 kD
N02-E050-05-N | 830 | 0.5 | 20 | 2600 | mPES | 50 kD
N02-E050-05-S | 830 | 0.5 | 20 | 2600 | mPES | 50 kD
N02-E050-10-N | 250 | 1 | 20 | 1550 | mPES | 50 kD
N02-E050-10-S | 250 | 1 | 20 | 1550 | mPES | 50 kD
N02-E070-05-N | 830 | 0.5 | 20 | 2600 | mPES | 70 kD
N02-E070-05-S | 830 | 0.5 | 20 | 2600 | mPES | 70 kD
N02-E070-10-N | 250 | 1 | 20 | 1550 | mPES | 70 kD
N02-E070-10-S | 250 | 1 | 20 | 1550 | mPES | 70 kD
N02-E100-05-N | 830 | 0.5 | 20 | 2600 | mPES | 100 kD
N02-E100-05-S | 830 | 0.5 | 20 | 2600 | mPES | 100 kD
N02-E100-10-N | 250 | 1 | 20 | 1550 | mPES | 100 kD
N02-E100-10-S | 250 | 1 | 20 | 1550 | mPES | 100 kD
N02-E20U-05-N | 830 | 0.5 | 20 | 2600 | mPES | 0.2 μm
N02-E20U-05-S | 830 | 0.5 | 20 | 2600 | mPES | 0.2 μm
N02-E20U-10-N | 250 | 1 | 20 | 1550 | mPES | 0.2 μm
N02-E20U-10-S | 250 | 1 | 20 | 1550 | mPES | 0.2 μm
N02-E300-05-N | 830 | 0.5 | 20 | 2600 | mPES | 300 kD
N02-E300-05-S | 830 | 0.5 | 20 | 2600 | mPES | 300 kD
N02-E300-10-N | 250 | 1 | 20 | 1550 | mPES | 300 kD
N02-E300-10-S | 250 | 1 | 20 | 1550 | mPES | 300 kD
N02-E500-05-N | 830 | 0.5 | 20 | 2600 | mPES | 500 kD
N02-E500-05-S | 830 | 0.5 | 20 | 2600 | mPES | 500 kD
N02-E500-10-N | 250 | 1 | 20 | 1550 | mPES | 500 kD
N02-E500-10-S | 250 | 1 | 20 | 1550 | mPES | 500 kD
N02-E65U-07-N | 400 | 0.75 | 20 | 1800 | mPES | 0.65 μm
N02-E65U-07-S | 400 | 0.75 | 20 | 1800 | mPES | 0.65 μm
N02-E750-05-N | 830 | 0.5 | 20 | 2600 | mPES | 750 kD
N02-E750-05-S | 830 | 0.5 | 20 | 2600 | mPES | 750 kD
N02-E750-10-N | 250 | 1 | 20 | 1550 | mPES | 750 kD
N02-E750-10-S | 250 | 1 | 20 | 1550 | mPES | 750 kD
N02-M10U-06-N | 590 | 0.63 | 20 | 2350 | ME | 0.1 μm
N02-M10U-06-S | 590 | 0.63 | 20 | 2350 | ME | 0.1 μm
N02-M20U-06-N | 590 | 0.63 | 20 | 2350 | ME | 0.2 μm
N02-M20U-06-S | 590 | 0.63 | 20 | 2350 | ME | 0.2 μm
N02-M20U-10-N | 260 | 1 | 20 | 1650 | ME | 0.2 μm
N02-M20U-10-S | 260 | 1 | 20 | 1650 | ME | 0.2 μm
N02-P20U-05-N | 1000 | 0.5 | 20 | 3100 | PES | 0.2 μm
N02-P20U-05-S | 1000 | 0.5 | 20 | 3100 | PES | 0.2 μm
N02-P20U-10-N | 250 | 1 | 20 | 1570 | PES | 0.2 μm
N02-P20U-10-S | 250 | 1 | 20 | 1570 | PES | 0.2 μm
N02-P50U-10-N | 250 | 1 | 20 | 1570 | PES | 0.5 μm
N02-P50U-10-S | 250 | 1 | 20 | 1570 | PES | 0.5 μm
N02-S010-05-N | 1000 | 0.5 | 20 | 3100 | PS | 10 kD
N02-S010-05-P | 1000 | 0.5 | 20 | 3100 | PS | 10 kD
N02-S010-05-S | 1000 | 0.5 | 20 | 3100 | PS | 10 kD
N02-S050-05-N | 1000 | 0.5 | 20 | 3100 | PS | 50 kD
N02-S050-05-P | 1000 | 0.5 | 20 | 3100 | PS | 50 kD
N02-S050-05-S | 1000 | 0.5 | 20 | 3100 | PS | 50 kD
N02-S05U-05-N | 1000 | 0.5 | 20 | 3100 | PS | 0.05 μm
N02-S05U-05-P | 1000 | 0.5 | 20 | 3100 | PS | 0.05 μm
N02-S05U-05-S | 1000 | 0.5 | 20 | 3100 | PS | 0.05 μm
N02-S500-05-N | 1000 | 0.5 | 20 | 3100 | PS | 500 kD
N02-S500-05-P | 1000 | 0.5 | 20 | 3100 | PS | 500 kD
N02-S500-05-S | 1000 | 0.5 | 20 | 3100 | PS | 500 kD
N04-E001-05-N | 830 | 0.5 | 41.5 | 5400 | mPES | 1 kD
N04-E001-05-S | 830 | 0.5 | 41.5 | 5400 | mPES | 1 kD
N04-E003-05-N | 830 | 0.5 | 41.5 | 5400 | mPES | 3 kD
N04-E003-05-S | 830 | 0.5 | 41.5 | 5400 | mPES | 3 kD
N04-E003-10-N | 250 | 1 | 41.5 | 3250 | mPES | 3 kD
N04-E003-10-S | 250 | 1 | 41.5 | 3250 | mPES | 3 kD
N04-E005-05-N | 830 | 0.5 | 41.5 | 5400 | mPES | 5 kD
N04-E005-05-S | 830 | 0.5 | 41.5 | 5400 | mPES | 5 kD
N04-E005-10-N | 250 | 1 | 41.5 | 3250 | mPES | 5 kD
N04-E005-10-S | 250 | 1 | 41.5 | 3250 | mPES | 5 kD
N04-E010-05-N | 830 | 0.5 | 41.5 | 5400 | mPES | 10 kD
N04-E010-05-S | 830 | 0.5 | 41.5 | 5400 | mPES | 10 kD
N04-E010-10-N | 250 | 1 | 41.5 | 3250 | mPES | 10 kD
N04-E010-10-S | 250 | 1 | 41.5 | 3250 | mPES | 10 kD
N04-E030-05-N | 830 | 0.5 | 41.5 | 5400 | mPES | 30 kD
N04-E030-05-S | 830 | 0.5 | 41.5 | 5400 | mPES | 30 kD
N04-E030-10-N | 250 | 1 | 41.5 | 3250 | mPES | 30 kD
N04-E030-10-S | 250 | 1 | 41.5 | 3250 | mPES | 30 kD
N04-E050-05-N | 830 | 0.5 | 41.5 | 5400 | mPES | 50 kD
N04-E050-05-S | 830 | 0.5 | 41.5 | 5400 | mPES | 50 kD
N04-E050-10-N | 250 | 1 | 41.5 | 3250 | mPES | 50 kD
N04-E050-10-S | 250 | 1 | 41.5 | 3250 | mPES | 50 kD
N04-E070-05-N | 830 | 0.5 | 41.5 | 5400 | mPES | 70 kD
N04-E070-05-S | 830 | 0.5 | 41.5 | 5400 | mPES | 70 kD
N04-E070-10-N | 250 | 1 | 41.5 | 3250 | mPES | 70 kD
N04-E070-10-S | 250 | 1 | 41.5 | 3250 | mPES | 70 kD
N04-E100-05-N | 830 | 0.5 | 41.5 | 5400 | mPES | 100 kD
N04-E100-05-S | 830 | 0.5 | 41.5 | 5400 | mPES | 100 kD
N04-E100-10-N | 250 | 1 | 41.5 | 3250 | mPES | 100 kD
N04-E100-10-S | 250 | 1 | 41.5 | 3250 | mPES | 100 kD
N04-E20U-05-N | 830 | 0.5 | 41.5 | 5400 | mPES | 0.2 μm
N04-E20U-05-S | 830 | 0.5 | 41.5 | 5400 | mPES | 0.2 μm
N04-E20U-10-N | 250 | 1 | 41.5 | 3250 | mPES | 0.2 μm
N04-E20U-10-S | 250 | 1 | 41.5 | 3250 | mPES | 0.2 μm
N04-E300-05-N | 830 | 0.5 | 41.5 | 5400 | mPES | 300 kD
N04-E300-05-S | 830 | 0.5 | 41.5 | 5400 | mPES | 300 kD
N04-E300-10-N | 250 | 1 | 41.5 | 3250 | mPES | 300 kD
N04-E300-10-S | 250 | 1 | 41.5 | 3250 | mPES | 300 kD
N04-E500-05-N | 830 | 0.5 | 41.5 | 5400 | mPES | 500 kD
N04-E500-05-S | 830 | 0.5 | 41.5 | 5400 | mPES | 500 kD
N04-E500-10-N | 250 | 1 | 41.5 | 3250 | mPES | 500 kD
N04-E500-10-S | 250 | 1 | 41.5 | 3250 | mPES | 500 kD
N04-E65U-07-N | 400 | 0.75 | 41.5 | 3900 | mPES | 0.65 μm
N04-E65U-07-S | 400 | 0.75 | 41.5 | 3900 | mPES | 0.65 μm
N04-E750-05-N | 830 | 0.5 | 41.5 | 5400 | mPES | 750 kD
N04-E750-05-S | 830 | 0.5 | 41.5 | 5400 | mPES | 750 kD
N04-E750-10-N | 250 | 1 | 41.5 | 3250 | mPES | 750 kD
N04-E750-10-S | 250 | 1 | 41.5 | 3250 | mPES | 750 kD
N04-M10U-06-N | 590 | 0.63 | 41.5 | 4900 | ME | 0.1 μm
N04-M10U-06-S | 590 | 0.63 | 41.5 | 4900 | ME | 0.1 μm
N04-M20U-06-N | 590 | 0.63 | 41.5 | 4900 | ME | 0.2 μm
N04-M20U-06-S | 590 | 0.63 | 41.5 | 4900 | ME | 0.2 μm
N04-M20U-10-N | 260 | 1 | 41.5 | 3400 | ME | 0.2 μm
N04-M20U-10-S | 260 | 1 | 41.5 | 3400 | ME | 0.2 μm
N04-P20U-05-N | 1000 | 0.5 | 41.5 | 6500 | PES | 0.2 μm
N04-P20U-05-S | 1000 | 0.5 | 41.5 | 6500 | PES | 0.2 μm
N04-P20U-10-N | 250 | 1 | 41.5 | 3260 | PES | 0.2 μm
N04-P20U-10-S | 250 | 1 | 41.5 | 3260 | PES | 0.2 μm
N04-P50U-10-N | 250 | 1 | 41.5 | 3260 | PES | 0.5 μm
N04-P50U-10-S | 250 | 1 | 41.5 | 3260 | PES | 0.5 μm
N04-S010-05-N | 1000 | 0.5 | 41.5 | 6500 | PS | 10 kD
N04-S010-05-P | 1000 | 0.5 | 41.5 | 6500 | PS | 10 kD
N04-S010-05-S | 1000 | 0.5 | 41.5 | 6500 | PS | 10 kD
N04-S050-05-N | 1000 | 0.5 | 41.5 | 6500 | PS | 50 kD
N04-S050-05-P | 1000 | 0.5 | 41.5 | 6500 | PS | 50 kD
N04-S050-05-S | 1000 | 0.5 | 41.5 | 6500 | PS | 50 kD
N04-S05U-05-N | 1000 | 0.5 | 41.5 | 6500 | PS | 0.05 μm
N04-S05U-05-P | 1000 | 0.5 | 41.5 | 6500 | PS | 0.05 μm
N04-S05U-05-S | 1000 | 0.5 | 41.5 | 6500 | PS | 0.05 μm
N04-S500-05-N | 1000 | 0.5 | 41.5 | 6500 | PS | 500 kD
N04-S500-05-P | 1000 | 0.5 | 41.5 | 6500 | PS | 500 kD
N04-S500-05-S | 1000 | 0.5 | 41.5 | 6500 | PS | 500 kD
N06-E001-05-N | 830 | 0.5 | 65 | 8500 | mPES | 1 kD
N06-E001-05-S | 830 | 0.5 | 65 | 8500 | mPES | 1 kD
N06-E003-05-N | 830 | 0.5 | 65 | 8500 | mPES | 3 kD
N06-E003-05-S | 830 | 0.5 | 65 | 8500 | mPES | 3 kD
N06-E003-10-N | 250 | 1 | 65 | 5100 | mPES | 3 kD
N06-E003-10-S | 250 | 1 | 65 | 5100 | mPES | 3 kD
N06-E005-05-N | 830 | 0.5 | 65 | 8500 | mPES | 5 kD
N06-E005-05-S | 830 | 0.5 | 65 | 8500 | mPES | 5 kD
N06-E005-10-N | 250 | 1 | 65 | 5100 | mPES | 5 kD
N06-E005-10-S | 250 | 1 | 65 | 5100 | mPES | 5 kD
N06-E010-05-N | 830 | 0.5 | 65 | 8500 | mPES | 10 kD
N06-E010-05-S | 830 | 0.5 | 65 | 8500 | mPES | 10 kD
N06-E010-10-N | 250 | 1 | 65 | 5100 | mPES | 10 kD
N06-E010-10-S | 250 | 1 | 65 | 5100 | mPES | 10 kD
N06-E030-05-N | 830 | 0.5 | 65 | 8500 | mPES | 30 kD
N06-E030-05-S | 830 | 0.5 | 65 | 8500 | mPES | 30 kD
N06-E030-10-N | 250 | 1 | 65 | 5100 | mPES | 30 kD
N06-E030-10-S | 250 | 1 | 65 | 5100 | mPES | 30 kD
N06-E050-05-N | 830 | 0.5 | 65 | 8500 | mPES | 50 kD
N06-E050-05-S | 830 | 0.5 | 65 | 8500 | mPES | 50 kD
N06-E050-10-N | 250 | 1 | 65 | 5100 | mPES | 50 kD
N06-E050-10-S | 250 | 1 | 65 | 5100 | mPES | 50 kD
N06-E070-05-N | 830 | 0.5 | 65 | 8500 | mPES | 70 kD
N06-E070-05-S | 830 | 0.5 | 65 | 8500 | mPES | 70 kD
N06-E070-10-N | 250 | 1 | 65 | 5100 | mPES | 70 kD
N06-E070-10-S | 250 | 1 | 65 | 5100 | mPES | 70 kD
N06-E100-05-N | 830 | 0.5 | 65 | 8500 | mPES | 100 kD
N06-E100-05-S | 830 | 0.5 | 65 | 8500 | mPES | 100 kD
N06-E100-10-N | 250 | 1 | 65 | 5100 | mPES | 100 kD
N06-E100-10-S | 250 | 1 | 65 | 5100 | mPES | 100 kD
N06-E20U-05-N | 830 | 0.5 | 65 | 8500 | mPES | 0.2 μm
N06-E20U-05-S | 830 | 0.5 | 65 | 8500 | mPES | 0.2 μm
N06-E20U-10-N | 250 | 1 | 65 | 5100 | mPES | 0.2 μm
N06-E20U-10-S | 250 | 1 | 65 | 5100 | mPES | 0.2 μm
N06-E300-05-N | 830 | 0.5 | 65 | 8500 | mPES | 300 kD
N06-E300-05-S | 830 | 0.5 | 65 | 8500 | mPES | 300 kD
N06-E300-10-N | 250 | 1 | 65 | 5100 | mPES | 300 kD
N06-E300-10-S | 250 | 1 | 65 | 5100 | mPES | 300 kD
N06-E500-05-N | 830 | 0.5 | 65 | 8500 | mPES | 500 kD
N06-E500-05-S | 830 | 0.5 | 65 | 8500 | mPES | 500 kD
N06-E500-10-N | 250 | 1 | 65 | 5100 | mPES | 500 kD
N06-E500-10-S | 250 | 1 | 65 | 5100 | mPES | 500 kD
N06-E65U-07-N | 400 | 0.75 | 65 | 6100 | mPES | 0.65 μm
N06-E65U-07-S | 400 | 0.75 | 65 | 6100 | mPES | 0.65 μm
N06-E750-05-N | 830 | 0.5 | 65 | 8500 | mPES | 750 kD
N06-E750-05-S | 830 | 0.5 | 65 | 8500 | mPES | 750 kD
N06-E750-10-N | 250 | 1 | 65 | 5100 | mPES | 750 kD
N06-E750-10-S | 250 | 1 | 65 | 5100 | mPES | 750 kD
N06-M10U-06-N | 590 | 0.63 | 65 | 7650 | ME | 0.1 μm
N06-M10U-06-S | 590 | 0.63 | 65 | 7650 | ME | 0.1 μm
N06-M20U-06-N | 590 | 0.63 | 65 | 7650 | ME | 0.2 μm
N06-M20U-06-S | 590 | 0.63 | 65 | 7650 | ME | 0.2 μm
N06-M20U-10-N | 260 | 1 | 65 | 5300 | ME | 0.2 μm
N06-M20U-10-S | 260 | 1 | 65 | 5300 | ME | 0.2 μm
N06-P20U-05-N | 1000 | 0.5 | 65 | 10000 | PES | 0.2 μm
N06-P20U-05-S | 1000 | 0.5 | 65 | 10000 | PES | 0.2 μm
N06-P20U-10-N | 250 | 1 | 65 | 5100 | PES | 0.2 μm
N06-P20U-10-S | 250 | 1 | 65 | 5100 | PES | 0.2 μm
N06-P50U-10-N | 250 | 1 | 65 | 5100 | PES | 0.5 μm
N06-P50U-10-S | 250 | 1 | 65 | 5100 | PES | 0.5 μm
N06-S010-05-N | 1000 | 0.5 | 65 | 10000 | PS | 10 kD
N06-S010-05-P | 1000 | 0.5 | 65 | 10000 | PS | 10 kD
N06-S010-05-S | 1000 | 0.5 | 65 | 10000 | PS | 10 kD
N06-S050-05-N | 1000 | 0.5 | 65 | 10000 | PS | 50 kD
N06-S050-05-P | 1000 | 0.5 | 65 | 10000 | PS | 50 kD
N06-S050-05-S | 1000 | 0.5 | 65 | 10000 | PS | 50 kD
N06-S05U-05-N | 1000 | 0.5 | 65 | 10000 | PS | 0.05 μm
N06-S05U-05-P | 1000 | 0.5 | 65 | 10000 | PS | 0.05 μm
N06-S05U-05-S | 1000 | 0.5 | 65 | 10000 | PS | 0.05 μm
N06-S500-05-N | 1000 | 0.5 | 65 | 10000 | PS | 500 kD
N06-S500-05-P | 1000 | 0.5 | 65 | 10000 | PS | 500 kD
N06-S500-05-S | 1000 | 0.5 | 65 | 10000 | PS | 500 kD
S02-E001-05-N | 250 | 0.5 | 20 | 790 | mPES | 1 kD
S02-E001-05-S | 250 | 0.5 | 20 | 790 | mPES | 1 kD
S02-E003-05-N | 250 | 0.5 | 20 | 790 | mPES | 3 kD
S02-E003-05-S | 250 | 0.5 | 20 | 790 | mPES | 3 kD
S02-E003-10-N | 78 | 1 | 20 | 490 | mPES | 3 kD
S02-E003-10-S | 78 | 1 | 20 | 490 | mPES | 3 kD
S02-E005-05-N | 250 | 0.5 | 20 | 790 | mPES | 5 kD
S02-E005-05-S | 250 | 0.5 | 20 | 790 | mPES | 5 kD
S02-E005-10-N | 78 | 1 | 20 | 490 | mPES | 5 kD
S02-E005-10-S | 78 | 1 | 20 | 490 | mPES | 5 kD
S02-E010-05-N | 250 | 0.5 | 20 | 790 | mPES | 10 kD
S02-E010-05-S | 250 | 0.5 | 20 | 790 | mPES | 10 kD
S02-E010-10-N | 78 | 1 | 20 | 490 | mPES | 10 kD
S02-E010-10-S | 78 | 1 | 20 | 490 | mPES | 10 kD
S02-E030-05-N | 250 | 0.5 | 20 | 790 | mPES | 30 kD
S02-E030-05-S | 250 | 0.5 | 20 | 790 | mPES | 30 kD
S02-E030-10-N | 78 | 1 | 20 | 490 | mPES | 30 kD
S02-E030-10-S | 78 | 1 | 20 | 490 | mPES | 30 kD
S02-E050-05-N | 250 | 0.5 | 20 | 790 | mPES | 50 kD
S02-E050-05-S | 250 | 0.5 | 20 | 790 | mPES | 50 kD
S02-E050-10-N | 78 | 1 | 20 | 490 | mPES | 50 kD
S02-E050-10-S | 78 | 1 | 20 | 490 | mPES | 50 kD
S02-E070-05-N | 250 | 0.5 | 20 | 790 | mPES | 70 kD
S02-E070-05-S | 250 | 0.5 | 20 | 790 | mPES | 70 kD
S02-E070-10-N | 78 | 1 | 20 | 490 | mPES | 70 kD
S02-E070-10-S | 78 | 1 | 20 | 490 | mPES | 70 kD
S02-E100-05-N | 250 | 0.5 | 20 | 790 | mPES | 100 kD
S02-E100-05-S | 250 | 0.5 | 20 | 790 | mPES | 100 kD
S02-E100-10-N | 78 | 1 | 20 | 490 | mPES | 100 kD
S02-E100-10-S | 78 | 1 | 20 | 490 | mPES | 100 kD
S02-E20U-05-N | 250 | 0.5 | 20 | 790 | mPES | 0.2 μm
S02-E20U-05-S | 250 | 0.5 | 20 | 790 | mPES | 0.2 μm
S02-E20U-10-N | 78 | 1 | 20 | 490 | mPES | 0.2 μm
S02-E20U-10-S | 78 | 1 | 20 | 490 | mPES | 0.2 μm
S02-E300-05-N | 250 | 0.5 | 20 | 790 | mPES | 300 kD
S02-E300-05-S | 250 | 0.5 | 20 | 790 | mPES | 300 kD
S02-E300-10-N | 78 | 1 | 20 | 490 | mPES | 300 kD
S02-E300-10-S | 78 | 1 | 20 | 490 | mPES | 300 kD
S02-E45U-05-N | 250 | 0.5 | 20 | 790 | mPES | 0.45 μm
S02-E500-05-N | 250 | 0.5 | 20 | 790 | mPES | 500 kD
S02-E500-05-S | 250 | 0.5 | 20 | 790 | mPES | 500 kD
S02-E500-10-N | 78 | 1 | 20 | 490 | mPES | 500 kD
S02-E500-10-S | 78 | 1 | 20 | 490 | mPES | 500 kD
S02-E65U-07-N | 110 | 0.75 | 20 | 520 | mPES | 0.65 μm
S02-E65U-07-S | 110 | 0.75 | 20 | 520 | mPES | 0.65 μm
S02-E750-05-N | 250 | 0.5 | 20 | 790 | mPES | 750 kD
S02-E750-05-S | 250 | 0.5 | 20 | 790 | mPES | 750 kD
S02-E750-10-N | 78 | 1 | 20 | 490 | mPES | 750 kD
S02-E750-10-S | 78 | 1 | 20 | 490 | mPES | 750 kD
S02-M10U-06-N | 180 | 0.63 | 20 | 720 | ME | 0.1 μm
S02-M10U-06-S | 180 | 0.63 | 20 | 720 | ME | 0.1 μm
S02-M20U-06-N | 180 | 0.63 | 20 | 720 | ME | 0.2 μm
S02-M20U-06-S | 180 | 0.63 | 20 | 720 | ME | 0.2 μm
S02-M20U-10-N | 80 | 1 | 20 | 500 | ME | 0.2 μm
S02-M20U-10-S | 80 | 1 | 20 | 500 | ME | 0.2 μm
S02-P20U-05-N | 330 | 0.5 | 20 | 1000 | PES | 0.2 μm
S02-P20U-05-S | 330 | 0.5 | 20 | 1000 | PES | 0.2 μm
S02-P20U-10-N | 75 | 1 | 20 | 470 | PES | 0.2 μm
S02-P20U-10-S | 75 | 1 | 20 | 470 | PES | 0.2 μm
S02-P50U-10-N | 75 | 1 | 20 | 470 | PES | 0.5 μm
S02-P50U-10-S | 75 | 1 | 20 | 470 | PES | 0.5 μm
S02-S010-05-N | 330 | 0.5 | 20 | 1000 | PS | 10 kD
S02-S010-05-P | 330 | 0.5 | 20 | 1000 | PS | 10 kD
S02-S010-05-S | 330 | 0.5 | 20 | 1000 | PS | 10 kD
S02-S050-05-N | 330 | 0.5 | 20 | 1000 | PS | 50 kD
S02-S050-05-P | 330 | 0.5 | 20 | 1000 | PS | 50 kD
S02-S050-05-S | 330 | 0.5 | 20 | 1000 | PS | 50 kD
S02-S05U-05-N | 330 | 0.5 | 20 | 1000 | PS | 0.05 μm
S02-S05U-05-P | 330 | 0.5 | 20 | 1000 | PS | 0.05 μm
S02-S05U-05-S | 330 | 0.5 | 20 | 1000 | PS | 0.05 μm
S02-S500-05-N | 330 | 0.5 | 20 | 1000 | PS | 500 kD
S02-S500-05-P | 330 | 0.5 | 20 | 1000 | PS | 500 kD
S02-S500-05-S | 330 | 0.5 | 20 | 1000 | PS | 500 kD
S04-E001-05-N | 250 | 0.5 | 41.5 | 1600 | mPES | 1 kD
S04-E001-05-S | 250 | 0.5 | 41.5 | 1600 | mPES | 1 kD
S04-E003-05-N | 250 | 0.5 | 41.5 | 1600 | mPES | 3 kD
S04-E003-05-S | 250 | 0.5 | 41.5 | 1600 | mPES | 3 kD
S04-E003-10-N | 78 | 1 | 41.5 | 1000 | mPES | 3 kD
S04-E003-10-S | 78 | 1 | 41.5 | 1000 | mPES | 3 kD
S04-E005-05-N | 250 | 0.5 | 41.5 | 1600 | mPES | 5 kD
S04-E005-05-S | 250 | 0.5 | 41.5 | 1600 | mPES | 5 kD
S04-E005-10-N | 78 | 1 | 41.5 | 1000 | mPES | 5 kD
S04-E005-10-S | 78 | 1 | 41.5 | 1000 | mPES | 5 kD
S04-E010-05-N | 250 | 0.5 | 41.5 | 1600 | mPES | 10 kD
S04-E010-05-S | 250 | 0.5 | 41.5 | 1600 | mPES | 10 kD
S04-E010-10-N | 78 | 1 | 41.5 | 1000 | mPES | 10 kD
S04-E010-10-S | 78 | 1 | 41.5 | 1000 | mPES | 10 kD
S04-E030-05-N | 250 | 0.5 | 41.5 | 1600 | mPES | 30 kD
S04-E030-05-S | 250 | 0.5 | 41.5 | 1600 | mPES | 30 kD
S04-E030-10-N | 78 | 1 | 41.5 | 1000 | mPES | 30 kD
S04-E030-10-S | 78 | 1 | 41.5 | 1000 | mPES | 30 kD
S04-E050-05-N | 250 | 0.5 | 41.5 | 1600 | mPES | 50 kD
S04-E050-05-S | 250 | 0.5 | 41.5 | 1600 | mPES | 50 kD
S04-E050-10-N | 78 | 1 | 41.5 | 1000 | mPES | 50 kD
S04-E050-10-S | 78 | 1 | 41.5 | 1000 | mPES | 50 kD
S04-E070-05-N | 250 | 0.5 | 41.5 | 1600 | mPES | 70 kD
S04-E070-05-S | 250 | 0.5 | 41.5 | 1600 | mPES | 70 kD
S04-E070-10-N | 78 | 1 | 41.5 | 1000 | mPES | 70 kD
S04-E070-10-S | 78 | 1 | 41.5 | 1000 | mPES | 70 kD
S04-E100-05-N | 250 | 0.5 | 41.5 | 1600 | mPES | 100 kD
S04-E100-05-S | 250 | 0.5 | 41.5 | 1600 | mPES | 100 kD
S04-E100-10-N | 78 | 1 | 41.5 | 1000 | mPES | 100 kD
S04-E100-10-S | 78 | 1 | 41.5 | 1000 | mPES | 100 kD
S04-E20U-05-N | 250 | 0.5 | 41.5 | 1600 | mPES | 0.2 μm
S04-E20U-05-S | 250 | 0.5 | 41.5 | 1600 | mPES | 0.2 μm
S04-E20U-10-N | 78 | 1 | 41.5 | 1000 | mPES | 0.2 μm
S04-E20U-10-S | 78 | 1 | 41.5 | 1000 | mPES | 0.2 μm
S04-E300-05-N | 250 | 0.5 | 41.5 | 1600 | mPES | 300 kD
S04-E300-05-S | 250 | 0.5 | 41.5 | 1600 | mPES | 300 kD
S04-E300-10-N | 78 | 1 | 41.5 | 1000 | mPES | 300 kD
S04-E300-10-S | 78 | 1 | 41.5 | 1000 | mPES | 300 kD
S04-E500-05-N | 250 | 0.5 | 41.5 | 1600 | mPES | 500 kD
S04-E500-05-S | 250 | 0.5 | 41.5 | 1600 | mPES | 500 kD
S04-E500-10-N | 78 | 1 | 41.5 | 1000 | mPES | 500 kD
S04-E500-10-S | 78 | 1 | 41.5 | 1000 | mPES | 500 kD
S04-E65U-07-N | 110 | 0.75 | 41.5 | 1075 | mPES | 0.65 μm
S04-E65U-07-S | 110 | 0.75 | 41.5 | 1075 | mPES | 0.65 μm
S04-E750-05-N | 250 | 0.5 | 41.5 | 1600 | mPES | 750 kD
S04-E750-05-S | 250 | 0.5 | 41.5 | 1600 | mPES | 750 kD
S04-E750-10-N | 78 | 1 | 41.5 | 1000 | mPES | 750 kD
S04-E750-10-S | 78 | 1 | 41.5 | 1000 | mPES | 750 kD
S04-M10U-06-N | 180 | 0.63 | 41.5 | 1500 | ME | 0.1 μm
S04-M10U-06-S | 180 | 0.63 | 41.5 | 1500 | ME | 0.1 μm
S04-M20U-06-N | 180 | 0.63 | 41.5 | 1500 | ME | 0.2 μm
S04-M20U-06-S | 180 | 0.63 | 41.5 | 1500 | ME | 0.2 μm
S04-M20U-10-N | 80 | 1 | 41.5 | 1050 | ME | 0.2 μm
S04-M20U-10-S | 80 | 1 | 41.5 | 1050 | ME | 0.2 μm
S04-P20U-05-N | 330 | 0.5 | 41.5 | 2200 | PES | 0.2 μm
S04-P20U-05-S | 330 | 0.5 | 41.5 | 2200 | PES | 0.2 μm
S04-P20U-10-N | 75 | 1 | 41.5 | 980 | PES | 0.2 μm
S04-P20U-10-S | 75 | 1 | 41.5 | 980 | PES | 0.2 μm
S04-P50U-10-N | 75 | 1 | 41.5 | 980 | PES | 0.5 μm
S04-P50U-10-S | 75 | 1 | 41.5 | 980 | PES | 0.5 μm
S04-S010-05-N | 330 | 0.5 | 41.5 | 2200 | PS | 10 kD
S04-S010-05-P | 330 | 0.5 | 41.5 | 2200 | PS | 10 kD
S04-S010-05-S | 330 | 0.5 | 41.5 | 2200 | PS | 10 kD
S04-S050-05-N | 330 | 0.5 | 41.5 | 2200 | PS | 50 kD
S04-S050-05-P | 330 | 0.5 | 41.5 | 2200 | PS | 50 kD
S04-S050-05-S | 330 | 0.5 | 41.5 | 2200 | PS | 50 kD
S04-S05U-05-N | 330 | 0.5 | 41.5 | 2200 | PS | 0.05 μm
S04-S05U-05-P | 330 | 0.5 | 41.5 | 2200 | PS | 0.05 μm
S04-S05U-05-S | 330 | 0.5 | 41.5 | 2200 | PS | 0.05 μm
S04-S500-05-N | 330 | 0.5 | 41.5 | 2200 | PS | 500 kD
S04-S500-05-P | 330 | 0.5 | 41.5 | 2200 | PS | 500 kD
S04-S500-05-S | 330 | 0.5 | 41.5 | 2200 | PS | 500 kD
S06-E001-05-N | 250 | 0.5 | 65 | 2600 | mPES | 1 kD
S06-E001-05-S | 250 | 0.5 | 65 | 2600 | mPES | 1 kD
S06-E003-05-N | 250 | 0.5 | 65 | 2600 | mPES | 3 kD
S06-E003-05-S | 250 | 0.5 | 65 | 2600 | mPES | 3 kD
S06-E003-10-N | 78 | 1 | 65 | 1600 | mPES | 3 kD
S06-E003-10-S | 78 | 1 | 65 | 1600 | mPES | 3 kD
S06-E005-05-N | 250 | 0.5 | 65 | 2600 | mPES | 5 kD
S06-E005-05-S | 250 | 0.5 | 65 | 2600 | mPES | 5 kD
S06-E005-10-N | 78 | 1 | 65 | 1600 | mPES | 5 kD
S06-E005-10-S | 78 | 1 | 65 | 1600 | mPES | 5 kD
S06-E010-05-N | 250 | 0.5 | 65 | 2600 | mPES | 10 kD
S06-E010-05-S | 250 | 0.5 | 65 | 2600 | mPES | 10 kD
S06-E010-10-N | 78 | 1 | 65 | 1600 | mPES | 10 kD
S06-E010-10-S | 78 | 1 | 65 | 1600 | mPES | 10 kD
S06-E030-05-N | 250 | 0.5 | 65 | 2600 | mPES | 30 kD
S06-E030-05-S | 250 | 0.5 | 65 | 2600 | mPES | 30 kD
S06-E030-10-N | 78 | 1 | 65 | 1600 | mPES | 30 kD
S06-E030-10-S | 78 | 1 | 65 | 1600 | mPES | 30 kD
S06-E050-05-N | 250 | 0.5 | 65 | 2600 | mPES | 50 kD
S06-E050-05-S | 250 | 0.5 | 65 | 2600 | mPES | 50 kD
S06-E050-10-N | 78 | 1 | 65 | 1600 | mPES | 50 kD
S06-E050-10-S | 78 | 1 | 65 | 1600 | mPES | 50 kD
S06-E070-05-N | 250 | 0.5 | 65 | 2600 | mPES | 70 kD
S06-E070-05-S | 250 | 0.5 | 65 | 2600 | mPES | 70 kD
S06-E070-10-N | 78 | 1 | 65 | 1600 | mPES | 70 kD
S06-E070-10-S | 78 | 1 | 65 | 1600 | mPES | 70 kD
S06-E100-05-N | 250 | 0.5 | 65 | 2600 | mPES | 100 kD
S06-E100-05-S | 250 | 0.5 | 65 | 2600 | mPES | 100 kD
S06-E100-10-N | 78 | 1 | 65 | 1600 | mPES | 100 kD
S06-E100-10-S | 78 | 1 | 65 | 1600 | mPES | 100 kD
S06-E20U-05-N | 250 | 0.5 | 65 | 2600 | mPES | 0.2 μm
S06-E20U-05-S | 250 | 0.5 | 65 | 2600 | mPES | 0.2 μm
S06-E20U-10-N | 78 | 1 | 65 | 1600 | mPES | 0.2 μm
S06-E20U-10-S | 78 | 1 | 65 | 1600 | mPES | 0.2 μm
S06-E300-05-N | 250 | 0.5 | 65 | 2600 | mPES | 300 kD
S06-E300-05-S | 250 | 0.5 | 65 | 2600 | mPES | 300 kD
S06-E300-10-N | 78 | 1 | 65 | 1600 | mPES | 300 kD
S06-E300-10-S | 78 | 1 | 65 | 1600 | mPES | 300 kD
S06-E500-05-N | 250 | 0.5 | 65 | 2600 | mPES | 500 kD
S06-E500-05-S | 250 | 0.5 | 65 | 2600 | mPES | 500 kD
S06-E500-10-N | 78 | 1 | 65 | 1600 | mPES | 500 kD
S06-E500-10-S | 78 | 1 | 65 | 1600 | mPES | 500 kD
S06-E65U-07-N | 110 | 0.75 | 65 | 1700 | mPES | 0.65 μm
S06-E65U-07-S | 110 | 0.75 | 65 | 1700 | mPES | 0.65 μm
S06-E750-05-N | 250 | 0.5 | 65 | 2600 | mPES | 750 kD
S06-E750-05-S | 250 | 0.5 | 65 | 2600 | mPES | 750 kD
S06-E750-10-N | 78 | 1 | 65 | 1600 | mPES | 750 kD
S06-E750-10-S | 78 | 1 | 65 | 1600 | mPES | 750 kD
S06-M10U-06-N | 180 | 0.63 | 65 | 2350 | ME | 0.1 μm
S06-M10U-06-S | 180 | 0.63 | 65 | 2350 | ME | 0.1 μm
S06-M20U-06-N | 180 | 0.63 | 65 | 2350 | ME | 0.2 μm
S06-M20U-06-S | 180 | 0.63 | 65 | 2350 | ME | 0.2 μm
S06-M20U-10-N | 80 | 1 | 65 | 1650 | ME | 0.2 μm
S06-M20U-10-S | 80 | 1 | 65 | 1650 | ME | 0.2 μm
S06-P20U-05-N | 330 | 0.5 | 65 | 3400 | PES | 0.2 μm
S06-P20U-05-S | 330 | 0.5 | 65 | 3400 | PES | 0.2 μm
S06-P20U-10-N | 75 | 1 | 65 | 1500 | PES | 0.2 μm
S06-P20U-10-S | 75 | 1 | 65 | 1500 | PES | 0.2 μm
S06-P50U-10-N | 75 | 1 | 65 | 1500 | PES | 0.5 μm
S06-P50U-10-S | 75 | 1 | 65 | 1500 | PES | 0.5 μm
S06-S010-05-N | 330 | 0.5 | 65 | 3400 | PS | 10 kD
S06-S010-05-P | 330 | 0.5 | 65 | 3400 | PS | 10 kD
S06-S010-05-S | 330 | 0.5 | 65 | 3400 | PS | 10 kD
S06-S050-05-N | 330 | 0.5 | 65 | 3400 | PS | 50 kD
S06-S050-05-P | 330 | 0.5 | 65 | 3400 | PS | 50 kD
S06-S050-05-S | 330 | 0.5 | 65 | 3400 | PS | 50 kD
S06-S05U-05-N | 330 | 0.5 | 65 | 3400 | PS | 0.05 μm
S06-S05U-05-P | 330 | 0.5 | 65 | 3400 | PS | 0.05 μm
S06-S05U-05-S | 330 | 0.5 | 65 | 3400 | PS | 0.05 μm
S06-S500-05-N | 330 | 0.5 | 65 | 3400 | PS | 500 kD
S06-S500-05-P | 330 | 0.5 | 65 | 3400 | PS | 500 kD
S06-S500-05-S | 330 | 0.5 | 65 | 3400 | PS | 500 kD
T02-E001-05-N | 36 | 0.5 | 20 | 115 | mPES | 1 kD
T02-E001-05-S | 36 | 0.5 | 20 | 115 | mPES | 1 kD
T02-E003-05-N | 36 | 0.5 | 20 | 115 | mPES | 3 kD
T02-E003-05-S | 36 | 0.5 | 20 | 115 | mPES | 3 kD
T02-E003-10-N | 12 | 1 | 20 | 75 | mPES | 3 kD
T02-E003-10-S | 12 | 1 | 20 | 75 | mPES | 3 kD
T02-E005-05-N | 36 | 0.5 | 20 | 115 | mPES | 5 kD
T02-E005-05-S | 36 | 0.5 | 20 | 115 | mPES | 5 kD
T02-E005-10-N | 12 | 1 | 20 | 75 | mPES | 5 kD
T02-E005-10-S | 12 | 1 | 20 | 75 | mPES | 5 kD
T02-E010-05-N | 36 | 0.5 | 20 | 115 | mPES | 10 kD
T02-E010-05-S | 36 | 0.5 | 20 | 115 | mPES | 10 kD
T02-E010-10-N | 12 | 1 | 20 | 75 | mPES | 10 kD
T02-E010-10-S | 12 | 1 | 20 | 75 | mPES | 10 kD
T02-E030-05-N | 36 | 0.5 | 20 | 115 | mPES | 30 kD
T02-E030-05-S | 36 | 0.5 | 20 | 115 | mPES | 30 kD
T02-E030-10-N | 12 | 1 | 20 | 75 | mPES | 30 kD
T02-E030-10-S | 12 | 1 | 20 | 75 | mPES | 30 kD
T02-E050-05-N | 36 | 0.5 | 20 | 115 | mPES | 50 kD
T02-E050-05-S | 36 | 0.5 | 20 | 115 | mPES | 50 kD
T02-E050-10-N | 12 | 1 | 20 | 75 | mPES | 50 kD
T02-E050-10-S | 12 | 1 | 20 | 75 | mPES | 50 kD
T02-E070-05-N | 36 | 0.5 | 20 | 115 | mPES | 70 kD
T02-E070-05-S | 36 | 0.5 | 20 | 115 | mPES | 70 kD
T02-E070-10-N | 12 | 1 | 20 | 75 | mPES | 70 kD
T02-E070-10-S | 12 | 1 | 20 | 75 | mPES | 70 kD
T02-E100-05-N | 36 | 0.5 | 20 | 115 | mPES | 100 kD
T02-E100-05-S | 36 | 0.5 | 20 | 115 | mPES | 100 kD
T02-E100-10-N | 12 | 1 | 20 | 75 | mPES | 100 kD
T02-E100-10-S | 12 | 1 | 20 | 75 | mPES | 100 kD
T02-E20U-05-N | 36 | 0.5 | 20 | 115 | mPES | 0.2 μm
T02-E20U-05-S | 36 | 0.5 | 20 | 115 | mPES | 0.2 μm
T02-E20U-10-N | 12 | 1 | 20 | 75 | mPES | 0.2 μm
T02-E20U-10-S | 12 | 1 | 20 | 75 | mPES | 0.2 μm
T02-E300-05-N | 36 | 0.5 | 20 | 115 | mPES | 300 kD
T02-E300-05-S | 36 | 0.5 | 20 | 115 | mPES | 300 kD
T02-E300-10-N | 12 | 1 | 20 | 75 | mPES | 300 kD
T02-E300-10-S | 12 | 1 | 20 | 75 | mPES | 300 kD
T02-E500-05-N | 36 | 0.5 | 20 | 115 | mPES | 500 kD
T02-E500-05-S | 36 | 0.5 | 20 | 115 | mPES | 500 kD
T02-E500-10-N | 12 | 1 | 20 | 75 | mPES | 500 kD
T02-E500-10-S | 12 | 1 | 20 | 75 | mPES | 500 kD
T02-E65U-07-N | 18 | 0.75 | 20 | 85 | mPES | 0.65 μm
T02-E65U-07-S | 18 | 0.75 | 20 | 85 | mPES | 0.65 μm
T02-E750-05-N | 36 | 0.5 | 20 | 115 | mPES | 750 kD
T02-E750-05-S | 36 | 0.5 | 20 | 115 | mPES | 750 kD
T02-E750-10-N | 12 | 1 | 20 | 75 | mPES | 750 kD
T02-E750-10-S | 12 | 1 | 20 | 75 | mPES | 750 kD
T02-M10U-06-N | 26 | 0.63 | 20 | 105 | ME | 0.1 μm
T02-M10U-06-S | 26 | 0.63 | 20 | 105 | ME | 0.1 μm
T02-M20U-06-N | 26 | 0.63 | 20 | 105 | ME | 0.2 μm
T02-M20U-06-S | 26 | 0.63 | 20 | 105 | ME | 0.2 μm
T02-M20U-10-N | 15 | 1 | 20 | 94 | ME | 0.2 μm
T02-M20U-10-S | 15 | 1 | 20 | 94 | ME | 0.2 μm
T02-P20U-05-N | 45 | 0.5 | 20 | 140 | PES | 0.2 μm
T02-P20U-05-S | 45 | 0.5 | 20 | 140 | PES | 0.2 μm
T02-P20U-10-N | 14 | 1 | 20 | 88 | PES | 0.2 μm
T02-P20U-10-S | 14 | 1 | 20 | 88 | PES | 0.2 μm
T02-P50U-10-N | 14 | 1 | 20 | 88 | PES | 0.5 μm
T02-P50U-10-S | 14 | 1 | 20 | 88 | PES | 0.5 μm
T02-S010-05-N | 60 | 0.5 | 20 | 190 | PS | 10 kD
T02-S010-05-P | 60 | 0.5 | 20 | 190 | PS | 10 kD
T02-S010-05-S | 60 | 0.5 | 20 | 190 | PS | 10 kD
T02-S050-05-N | 60 | 0.5 | 20 | 190 | PS | 50 kD
T02-S050-05-P | 60 | 0.5 | 20 | 190 | PS | 50 kD
T02-S050-05-S | 60 | 0.5 | 20 | 190 | PS | 50 kD
T02-S05U-05-N | 60 | 0.5 | 20 | 190 | PS | 0.05 μm
T02-S05U-05-P | 60 | 0.5 | 20 | 190 | PS | 0.05 μm
T02-S05U-05-S | 60 | 0.5 | 20 | 190 | PS | 0.05 μm
T02-S500-05-N | 60 | 0.5 | 20 | 190 | PS | 500 kD
T02-S500-05-P | 60 | 0.5 | 20 | 190 | PS | 500 kD
T02-S500-05-S | 60 | 0.5 | 20 | 190 | PS | 500 kD
T04-E001-05-N | 36 | 0.5 | 41.5 | 235 | mPES | 1 kD
T04-E001-05-S | 36 | 0.5 | 41.5 | 235 | mPES | 1 kD
T04-E003-05-N | 36 | 0.5 | 41.5 | 235 | mPES | 3 kD
T04-E003-05-S | 36 | 0.5 | 41.5 | 235 | mPES | 3 kD
T04-E003-10-N | 12 | 1 | 41.5 | 155 | mPES | 3 kD
T04-E003-10-S | 12 | 1 | 41.5 | 155 | mPES | 3 kD
T04-E005-05-N | 36 | 0.5 | 41.5 | 235 | mPES | 5 kD
T04-E005-05-S | 36 | 0.5 | 41.5 | 235 | mPES | 5 kD
T04-E005-10-N | 12 | 1 | 41.5 | 155 | mPES | 5 kD
T04-E005-10-S | 12 | 1 | 41.5 | 155 | mPES | 5 kD
T04-E010-05-N | 36 | 0.5 | 41.5 | 235 | mPES | 10 kD
T04-E010-05-S | 36 | 0.5 | 41.5 | 235 | mPES | 10 kD
T04-E010-10-N | 12 | 1 | 41.5 | 155 | mPES | 10 kD
T04-E010-10-S | 12 | 1 | 41.5 | 155 | mPES | 10 kD
T04-E030-05-N | 36 | 0.5 | 41.5 | 235 | mPES | 30 kD
T04-E030-05-S | 36 | 0.5 | 41.5 | 235 | mPES | 30 kD
T04-E030-10-N | 12 | 1 | 41.5 | 155 | mPES | 30 kD
T04-E030-10-S | 12 | 1 | 41.5 | 155 | mPES | 30 kD
T04-E050-05-N | 36 | 0.5 | 41.5 | 235 | mPES | 50 kD
T04-E050-05-S | 36 | 0.5 | 41.5 | 235 | mPES | 50 kD
T04-E050-10-N | 12 | 1 | 41.5 | 155 | mPES | 50 kD
T04-E050-10-S | 12 | 1 | 41.5 | 155 | mPES | 50 kD
T04-E070-05-N | 36 | 0.5 | 41.5 | 235 | mPES | 70 kD
T04-E070-05-S | 36 | 0.5 | 41.5 | 235 | mPES | 70 kD
T04-E070-10-N | 12 | 1 | 41.5 | 155 | mPES | 70 kD
T04-E070-10-S | 12 | 1 | 41.5 | 155 | mPES | 70 kD
T04-E100-05-N | 36 | 0.5 | 41.5 | 235 | mPES | 100 kD
T04-E100-05-S | 36 | 0.5 | 41.5 | 235 | mPES | 100 kD
T04-E100-10-N | 12 | 1 | 41.5 | 155 | mPES | 100 kD
T04-E100-10-S | 12 | 1 | 41.5 | 155 | mPES | 100 kD
T04-E20U-05-N | 36 | 0.5 | 41.5 | 235 | mPES | 0.2 μm
T04-E20U-05-S | 36 | 0.5 | 41.5 | 235 | mPES | 0.2 μm
T04-E20U-10-N | 12 | 1 | 41.5 | 155 | mPES | 0.2 μm
T04-E20U-10-S | 12 | 1 | 41.5 | 155 | mPES | 0.2 μm
T04-E300-05-N | 36 | 0.5 | 41.5 | 235 | mPES | 300 kD
T04-E300-05-S | 36 | 0.5 | 41.5 | 235 | mPES | 300 kD
T04-E300-10-N | 12 | 1 | 41.5 | 155 | mPES | 300 kD
T04-E300-10-S | 12 | 1 | 41.5 | 155 | mPES | 300 kD
T04-E500-05-N | 36 | 0.5 | 41.5 | 235 | mPES | 500 kD
T04-E500-05-S | 36 | 0.5 | 41.5 | 235 | mPES | 500 kD
T04-E500-10-N | 12 | 1 | 41.5 | 155 | mPES | 500 kD
T04-E500-10-S | 12 | 1 | 41.5 | 155 | mPES | 500 kD
T04-E65U-07-N | 18 | 0.75 | 41.5 | 175 | mPES | 0.65 μm
T04-E65U-07-S | 18 | 0.75 | 41.5 | 175 | mPES | 0.65 μm
T04-E750-05-N | 36 | 0.5 | 41.5 | 235 | mPES | 750 kD
T04-E750-05-S | 36 | 0.5 | 41.5 | 235 | mPES | 750 kD
T04-E750-10-N | 12 | 1 | 41.5 | 155 | mPES | 750 kD
T04-E750-10-S | 12 | 1 | 41.5 | 155 | mPES | 750 kD
T04-M10U-06-N | 26 | 0.63 | 41.5 | 215 | ME | 0.1 μm
T04-M10U-06-S | 26 | 0.63 | 41.5 | 215 | ME | 0.1 μm
T04-M20U-06-N | 26 | 0.63 | 41.5 | 215 | ME | 0.2 μm
T04-M20U-06-S | 26 | 0.63 | 41.5 | 215 | ME | 0.2 μm
T04-M20U-10-N | 15 | 1 | 41.5 | 195 | ME | 0.2 μm
T04-M20U-10-S | 15 | 1 | 41.5 | 195 | ME | 0.2 μm
T04-P20U-05-N | 45 | 0.5 | 41.5 | 290 | PES | 0.2 μm
T04-P20U-05-S | 45 | 0.5 | 41.5 | 290 | PES | 0.2 μm
T04-P20U-10-N | 14 | 1 | 41.5 | 180 | PES | 0.2 μm
T04-P20U-10-S | 14 | 1 | 41.5 | 180 | PES | 0.2 μm
T04-P50U-10-N | 14 | 1 | 41.5 | 180 | PES | 0.5 μm
T04-P50U-10-S | 14 | 1 | 41.5 | 180 | PES | 0.5 μm
T04-S010-05-N | 60 | 0.5 | 41.5 | 390 | PS | 10 kD
T04-S010-05-P | 60 | 0.5 | 41.5 | 390 | PS | 10 kD
T04-S010-05-S | 60 | 0.5 | 41.5 | 390 | PS | 10 kD
T04-S050-05-N | 60 | 0.5 | 41.5 | 390 | PS | 50 kD
T04-S050-05-P | 60 | 0.5 | 41.5 | 390 | PS | 50 kD
T04-S050-05-S | 60 | 0.5 | 41.5 | 390 | PS | 50 kD
T04-S05U-05-N | 60 | 0.5 | 41.5 | 390 | PS | 0.05 μm
T04-S05U-05-P | 60 | 0.5 | 41.5 | 390 | PS | 0.05 μm
T04-S05U-05-S | 60 | 0.5 | 41.5 | 390 | PS | 0.05 μm
T04-S500-05-N | 60 | 0.5 | 41.5 | 390 | PS | 500 kD
T04-S500-05-P | 60 | 0.5 | 41.5 | 390 | PS | 500 kD
T04-S500-05-S | 60 | 0.5 | 41.5 | 390 | PS | 500 kD
T06-E001-05-N | 36 | 0.5 | 65 | 370 | mPES | 1 kD
T06-E001-05-S | 36 | 0.5 | 65 | 370 | mPES | 1 kD
T06-E003-05-N | 36 | 0.5 | 65 | 370 | mPES | 3 kD
T06-E003-05-S | 36 | 0.5 | 65 | 370 | mPES | 3 kD
T06-E003-10-N | 12 | 1 | 65 | 245 | mPES | 3 kD
T06-E003-10-S | 12 | 1 | 65 | 245 | mPES | 3 kD
T06-E005-05-N | 36 | 0.5 | 65 | 370 | mPES | 5 kD
T06-E005-05-S | 36 | 0.5 | 65 | 370 | mPES | 5 kD
T06-E005-10-N | 12 | 1 | 65 | 245 | mPES | 5 kD
T06-E005-10-S | 12 | 1 | 65 | 245 | mPES | 5 kD
T06-E010-05-N | 36 | 0.5 | 65 | 370 | mPES | 10 kD
T06-E010-05-S | 36 | 0.5 | 65 | 370 | mPES | 10 kD
T06-E010-10-N | 12 | 1 | 65 | 245 | mPES | 10 kD
T06-E010-10-S | 12 | 1 | 65 | 245 | mPES | 10 kD
T06-E030-05-N | 36 | 0.5 | 65 | 370 | mPES | 30 kD
T06-E030-05-S | 36 | 0.5 | 65 | 370 | mPES | 30 kD
T06-E030-10-N | 12 | 1 | 65 | 245 | mPES | 30 kD
T06-E030-10-S | 12 | 1 | 65 | 245 | mPES | 30 kD
T06-E050-05-N | 36 | 0.5 | 65 | 370 | mPES | 50 kD
T06-E050-05-S | 36 | 0.5 | 65 | 370 | mPES | 50 kD
T06-E050-10-N | 12 | 1 | 65 | 245 | mPES | 50 kD
T06-E050-10-S | 12 | 1 | 65 | 245 | mPES | 50 kD
T06-E070-05-N | 36 | 0.5 | 65 | 370 | mPES | 70 kD
T06-E070-05-S | 36 | 0.5 | 65 | 370 | mPES | 70 kD
T06-E070-10-N | 12 | 1 | 65 | 245 | mPES | 70 kD
T06-E070-10-S | 12 | 1 | 65 | 245 | mPES | 70 kD
T06-E100-05-N | 36 | 0.5 | 65 | 370 | mPES | 100 kD
T06-E100-05-S | 36 | 0.5 | 65 | 370 | mPES | 100 kD
T06-E100-10-N | 12 | 1 | 65 | 245 | mPES | 100 kD
T06-E100-10-S | 12 | 1 | 65 | 245 | mPES | 100 kD
T06-E20U-05-N | 36 | 0.5 | 65 | 370 | mPES | 0.2 μm
T06-E20U-05-S | 36 | 0.5 | 65 | 370 | mPES | 0.2 μm
T06-E20U-10-N | 12 | 1 | 65 | 245 | mPES | 0.2 μm
T06-E20U-10-S | 12 | 1 | 65 | 245 | mPES | 0.2 μm
T06-E300-05-N | 36 | 0.5 | 65 | 370 | mPES | 300 kD
T06-E300-05-S | 36 | 0.5 | 65 | 370 | mPES | 300 kD
T06-E300-10-N | 12 | 1 | 65 | 245 | mPES | 300 kD
T06-E300-10-S | 12 | 1 | 65 | 245 | mPES | 300 kD
T06-E500-05-N | 36 | 0.5 | 65 | 370 | mPES | 500 kD
T06-E500-05-S | 36 | 0.5 | 65 | 370 | mPES | 500 kD
T06-E500-10-N | 12 | 1 | 65 | 245 | mPES | 500 kD
T06-E500-10-S | 12 | 1 | 65 | 245 | mPES | 500 kD
T06-E65U-07-N | 18 | 0.75 | 65 | 275 | mPES | 0.65 μm
T06-E65U-07-S | 18 | 0.75 | 65 | 275 | mPES | 0.65 μm
T06-E750-05-N | 36 | 0.5 | 65 | 370 | mPES | 750 kD
T06-E750-05-S | 36 | 0.5 | 65 | 370 | mPES | 750 kD
T06-E750-10-N | 12 | 1 | 65 | 245 | mPES | 750 kD
T06-E750-10-S | 12 | 1 | 65 | 245 | mPES | 750 kD
T06-M10U-06-N | 26 | 0.63 | 65 | 335 | ME | 0.1 μm
T06-M10U-06-S | 26 | 0.63 | 65 | 335 | ME | 0.1 μm
T06-M20U-06-N | 26 | 0.63 | 65 | 335 | ME | 0.2 μm
T06-M20U-06-S | 26 | 0.63 | 65 | 335 | ME | 0.2 μm
T06-M20U-10-N | 15 | 1 | 65 | 305 | ME | 0.2 μm
T06-M20U-10-S | 15 | 1 | 65 | 305 | ME | 0.2 μm
T06-P20U-05-N | 45 | 0.5 | 65 | 460 | PES | 0.2 μm
T06-P20U-05-S | 45 | 0.5 | 65 | 460 | PES | 0.2 μm
T06-P20U-10-N | 14 | 1 | 65 | 290 | PES | 0.2 μm
T06-P20U-10-S | 14 | 1 | 65 | 290 | PES | 0.2 μm
T06-P50U-10-N | 14 | 1 | 65 | 290 | PES | 0.5 μm
T06-P50U-10-S | 14 | 1 | 65 | 290 | PES | 0.5 μm
T06-S010-05-N | 60 | 0.5 | 65 | 610 | PS | 10 kD
T06-S010-05-P | 60 | 0.5 | 65 | 610 | PS | 10 kD
T06-S010-05-S | 60 | 0.5 | 65 | 610 | PS | 10 kD
T06-S050-05-N | 60 | 0.5 | 65 | 610 | PS | 50 kD
T06-S050-05-P | 60 | 0.5 | 65 | 610 | PS | 50 kD
T06-S050-05-S | 60 | 0.5 | 65 | 610 | PS | 50 kD
T06-S05U-05-N | 60 | 0.5 | 65 | 610 | PS | 0.05 μm
T06-S05U-05-P | 60 | 0.5 | 65 | 610 | PS | 0.05 μm
T06-S05U-05-S | 60 | 0.5 | 65 | 610 | PS | 0.05 μm
T06-S500-05-N | 60 | 0.5 | 65 | 610 | PS | 500 kD
T06-S500-05-P | 60 | 0.5 | 65 | 610 | PS | 500 kD
T06-S500-05-S | 60 | 0.5 | 65 | 610 | PS | 500 kD
X04-E001-05-N | 12000 | 0.5 | 41.5 | 78000 | mPES | 1 kD
X04-E001-05-S | 12000 | 0.5 | 41.5 | 78000 | mPES | 1 kD
X04-E003-05-N | 12000 | 0.5 | 41.5 | 78000 | mPES | 3 kD
X04-E003-05-S | 12000 | 0.5 | 41.5 | 78000 | mPES | 3 kD
X04-E003-10-N | 3330 | 1 | 41.5 | 43000 | mPES | 3 kD
X04-E003-10-S | 3330 | 1 | 41.5 | 43000 | mPES | 3 kD
X04-E005-05-N | 12000 | 0.5 | 41.5 | 78000 | mPES | 5 kD
X04-E005-05-S | 12000 | 0.5 | 41.5 | 78000 | mPES | 5 kD
X04-E005-10-N | 3330 | 1 | 41.5 | 43000 | mPES | 5 kD
X04-E005-10-S | 3330 | 1 | 41.5 | 43000 | mPES | 5 kD
X04-E010-05-N | 12000 | 0.5 | 41.5 | 78000 | mPES | 10 kD
X04-E010-05-S | 12000 | 0.5 | 41.5 | 78000 | mPES | 10 kD
X04-E010-10-N | 3330 | 1 | 41.5 | 43000 | mPES | 10 kD
X04-E010-10-S | 3330 | 1 | 41.5 | 43000 | mPES | 10 kD
X04-E030-05-N | 12000 | 0.5 | 41.5 | 78000 | mPES | 30 kD
X04-E030-05-S | 12000 | 0.5 | 41.5 | 78000 | mPES | 30 kD
X04-E030-10-N | 3330 | 1 | 41.5 | 43000 | mPES | 30 kD
X04-E030-10-S | 3330 | 1 | 41.5 | 43000 | mPES | 30 kD
X04-E050-05-N | 12000 | 0.5 | 41.5 | 78000 | mPES | 50 kD
X04-E050-05-S | 12000 | 0.5 | 41.5 | 78000 | mPES | 50 kD
X04-E050-10-N | 3330 | 1 | 41.5 | 43000 | mPES | 50 kD
X04-E050-10-S | 3330 | 1 | 41.5 | 43000 | mPES | 50 kD
X04-E070-05-N | 12000 | 0.5 | 41.5 | 78000 | mPES | 70 kD
X04-E070-05-S | 12000 | 0.5 | 41.5 | 78000 | mPES | 70 kD
X04-E070-10-N | 3330 | 1 | 41.5 | 43000 | mPES | 70 kD
X04-E070-10-S | 3330 | 1 | 41.5 | 43000 | mPES | 70 kD
X04-E100-05-N | 12000 | 0.5 | 41.5 | 78000 | mPES | 100 kD
X04-E100-05-S | 12000 | 0.5 | 41.5 | 78000 | mPES | 100 kD
X04-E100-10-N | 3330 | 1 | 41.5 | 43000 | mPES | 100 kD
X04-E100-10-S | 3330 | 1 | 41.5 | 43000 | mPES | 100 kD
X04-E20U-05-N | 11000 | 0.5 | 41.5 | 71600 | mPES | 0.2 μm
X04-E20U-05-S | 11000 | 0.5 | 41.5 | 71600 | mPES | 0.2 μm
X04-E20U-10-N | 3330 | 1 | 41.5 | 43000 | mPES | 0.2 μm
X04-E20U-10-S | 3330 | 1 | 41.5 | 43000 | mPES | 0.2 μm
X04-E300-05-N | 12000 | 0.5 | 41.5 | 78000 | mPES | 300 kD
X04-E300-05-S | 12000 | 0.5 | 41.5 | 78000 | mPES | 300 kD
X04-E300-10-N | 3330 | 1 | 41.5 | 43000 | mPES | 300 kD
X04-E300-10-S | 3330 | 1 | 41.5 | 43000 | mPES | 300 kD
X04-E500-05-N | 12000 | 0.5 | 41.5 | 78000 | mPES | 500 kD
X04-E500-05-S | 12000 | 0.5 | 41.5 | 78000 | mPES | 500 kD
X04-E500-10-N | 3330 | 1 | 41.5 | 43000 | mPES | 500 kD
X04-E500-10-S | 3330 | 1 | 41.5 | 43000 | mPES | 500 kD
X04-E65U-07-N | 5000 | 0.75 | 41.5 | 48900 | mPES | 0.65 μm
X04-E65U-07-S | 5000 | 0.75 | 41.5 | 48900 | mPES | 0.65 μm
X04-E750-05-N | 12000 | 0.5 | 41.5 | 78000 | mPES | 750 kD
X04-E750-05-S | 12000 | 0.5 | 41.5 | 78000 | mPES | 750 kD
X04-E750-10-N | 3330 | 1 | 41.5 | 43000 | mPES | 750 kD
X04-E750-10-S | 3330 | 1 | 41.5 | 43000 | mPES | 750 kD
X04-M10U-06-N | 9000 | 0.63 | 41.5 | 74000 | ME | 0.1 μm
X04-M10U-06-S | 9000 | 0.63 | 41.5 | 74000 | ME | 0.1 μm
X04-M20U-06-N | 9000 | 0.63 | 41.5 | 74000 | ME | 0.2 μm
X04-M20U-06-S | 9000 | 0.63 | 41.5 | 74000 | ME | 0.2 μm
X04-M20U-10-N | 3500 | 1 | 41.5 | 45500 | ME | 0.2 μm
X04-M20U-10-S | 3500 | 1 | 41.5 | 45500 | ME | 0.2 μm
X04-P20U-05-N | 16000 | 0.5 | 41.5 | 104000 | PES | 0.2 μm
X04-P20U-05-S | 16000 | 0.5 | 41.5 | 104000 | PES | 0.2 μm
X04-P20U-10-N | 3350 | 1 | 41.5 | 43500 | PES | 0.2 μm
X04-P20U-10-S | 3350 | 1 | 41.5 | 43500 | PES | 0.2 μm
X04-P50U-10-N | 3350 | 1 | 41.5 | 43500 | PES | 0.5 μm
X04-P50U-10-S | 3350 | 1 | 41.5 | 43500 | PES | 0.5 μm
X04-S010-05-N | 16000 | 0.5 | 41.5 | 104000 | PS | 10 kD
X04-S010-05-S | 16000 | 0.5 | 41.5 | 104000 | PS | 10 kD
X04-S050-05-N | 16000 | 0.5 | 41.5 | 104000 | PS | 50 kD
X04-S050-05-S | 16000 | 0.5 | 41.5 | 104000 | PS | 50 kD
X04-S05U-05-N | 16000 | 0.5 | 41.5 | 104000 | PS | 0.05 μm
X04-S05U-05-S | 16000 | 0.5 | 41.5 | 104000 | PS | 0.05 μm
X04-S500-05-N | 16000 | 0.5 | 41.5 | 104000 | PS | 500 kD
X04-S500-05-S | 16000 | 0.5 | 41.5 | 104000 | PS | 500 kD
X05-E001-05-N | 12000 | 0.5 | 50 | 94000 | mPES | 1 kD
X05-E001-05-S | 12000 | 0.5 | 50 | 94000 | mPES | 1 kD
X05-E003-05-N | 12000 | 0.5 | 50 | 94000 | mPES | 3 kD
X05-E003-05-S | 12000 | 0.5 | 50 | 94000 | mPES | 3 kD
X05-E003-10-N | 3330 | 1 | 50 | 52000 | mPES | 3 kD
X05-E003-10-S | 3330 | 1 | 50 | 52000 | mPES | 3 kD
X05-E005-05-N | 12000 | 0.5 | 50 | 94000 | mPES | 5 kD
X05-E005-05-S | 12000 | 0.5 | 50 | 94000 | mPES | 5 kD
X05-E005-10-N | 3330 | 1 | 50 | 52000 | mPES | 5 kD
X05-E005-10-S | 3330 | 1 | 50 | 52000 | mPES | 5 kD
X05-E010-05-N | 12000 | 0.5 | 50 | 94000 | mPES | 10 kD
X05-E010-05-S | 12000 | 0.5 | 50 | 94000 | mPES | 10 kD
X05-E010-10-N | 3330 | 1 | 50 | 52000 | mPES | 10 kD
X05-E010-10-S | 3330 | 1 | 50 | 52000 | mPES | 10 kD
X05-E030-05-N | 12000 | 0.5 | 50 | 94000 | mPES | 30 kD
X05-E030-05-S | 12000 | 0.5 | 50 | 94000 | mPES | 30 kD
X05-E030-10-N | 3330 | 1 | 50 | 52000 | mPES | 30 kD
X05-E030-10-S | 3330 | 1 | 50 | 52000 | mPES | 30 kD
X05-E050-05-N | 12000 | 0.5 | 50 | 94000 | mPES | 50 kD
X05-E050-05-S | 12000 | 0.5 | 50 | 94000 | mPES | 50 kD
X05-E050-10-N | 3330 | 1 | 50 | 52000 | mPES | 50 kD
X05-E050-10-S | 3330 | 1 | 50 | 52000 | mPES | 50 kD
X05-E070-05-N | 12000 | 0.5 | 50 | 94000 | mPES | 70 kD
X05-E070-05-S | 12000 | 0.5 | 50 | 94000 | mPES | 70 kD
X05-E070-10-N | 3330 | 1 | 50 | 52000 | mPES | 70 kD
X05-E070-10-S | 3330 | 1 | 50 | 52000 | mPES | 70 kD
X05-E100-05-N | 12000 | 0.5 | 50 | 94000 | mPES | 100 kD
X05-E100-05-S | 12000 | 0.5 | 50 | 94000 | mPES | 100 kD
X05-E100-10-N | 3330 | 1 | 50 | 52000 | mPES | 100 kD
X05-E100-10-S | 3330 | 1 | 50 | 52000 | mPES | 100 kD
X05-E20U-05-N | 11000 | 0.5 | 50 | 86300 | mPES | 0.2 μm
X05-E20U-05-S | 11000 | 0.5 | 50 | 86300 | mPES | 0.2 μm
X05-E20U-10-N | 3330 | 1 | 50 | 52000 | mPES | 0.2 μm
X05-E20U-10-S | 3330 | 1 | 50 | 52000 | mPES | 0.2 μm
X05-E300-05-N | 12000 | 0.5 | 50 | 94000 | mPES | 300 kD
X05-E300-05-S | 12000 | 0.5 | 50 | 94000 | mPES | 300 kD
X05-E300-10-N | 3330 | 1 | 50 | 52000 | mPES | 300 kD
X05-E300-10-S | 3330 | 1 | 50 | 52000 | mPES | 300 kD
X05-E500-05-N | 12000 | 0.5 | 50 | 94000 | mPES | 500 kD
X05-E500-05-S | 12000 | 0.5 | 50 | 94000 | mPES | 500 kD
X05-E500-10-N | 3330 | 1 | 50 | 52000 | mPES | 500 kD
X05-E500-10-S | 3330 | 1 | 50 | 52000 | mPES | 500 kD
X05-E65U-07-N | 5000 | 0.75 | 50 | 58000 | mPES | 0.65 μm
X05-E65U-07-S | 5000 | 0.75 | 50 | 58000 | mPES | 0.65 μm
X05-E750-05-N | 12000 | 0.5 | 50 | 94000 | mPES | 750 kD
X05-E750-05-S | 12000 | 0.5 | 50 | 94000 | mPES | 750 kD
X05-E750-10-N | 3330 | 1 | 50 | 52000 | mPES | 750 kD
X05-E750-10-S | 3330 | 1 | 50 | 52000 | mPES | 750 kD
X05-M10U-06-N | 9000 | 0.63 | 50 | 89000 | ME | 0.1 μm
X05-M10U-06-S | 9000 | 0.63 | 50 | 89000 | ME | 0.1 μm
X05-M20U-06-N | 9000 | 0.63 | 50 | 89000 | ME | 0.2 μm
X05-M20U-06-S | 9000 | 0.63 | 50 | 89000 | ME | 0.2 μm
X05-M20U-10-N | 3500 | 1 | 50 | 55000 | ME | 0.2 μm
X05-M20U-10-S | 3500 | 1 | 50 | 55000 | ME | 0.2 μm
X05-P20U-05-N | 16000 | 0.5 | 50 | 125000 | PES | 0.2 μm
X05-P20U-05-S | 16000 | 0.5 | 50 | 125000 | PES | 0.2 μm
X05-P20U-10-N | 3350 | 1 | 50 | 52500 | PES | 0.2 μm
X05-P20U-10-S | 3350 | 1 | 50 | 52500 | PES | 0.2 μm
X05-P50U-10-N | 3350 | 1 | 50 | 52500 | PES | 0.5 μm
X05-P50U-10-S | 3350 | 1 | 50 | 52500 | PES | 0.5 μm
X05-S010-05-N | 16000 | 0.5 | 50 | 125000 | PS | 10 kD
X05-S010-05-S | 16000 | 0.5 | 50 | 125000 | PS | 10 kD
X05-S050-05-N | 16000 | 0.5 | 50 | 125000 | PS | 50 kD
X05-S050-05-S | 16000 | 0.5 | 50 | 125000 | PS | 50 kD
X05-S05U-05-N | 16000 | 0.5 | 50 | 125000 | PS | 0.05 μm
X05-S05U-05-S | 16000 | 0.5 | 50 | 125000 | PS | 0.05 μm
X05-S500-05-N | 16000 | 0.5 | 50 | 125000 | PS | 500 kD
X05-S500-05-S | 16000 | 0.5 | 50 | 125000 | PS | 500 kD
X06-E001-05-N | 12000 | 0.5 | 68 | 128000 | mPES | 1 kD
X06-E001-05-S | 12000 | 0.5 | 68 | 128000 | mPES | 1 kD
X06-E003-05-N | 12000 | 0.5 | 68 | 128000 | mPES | 3 kD
X06-E003-05-S | 12000 | 0.5 | 68 | 128000 | mPES | 3 kD
X06-E003-10-N | 3330 | 1 | 68 | 71000 | mPES | 3 kD
X06-E003-10-S | 3330 | 1 | 68 | 71000 | mPES | 3 kD
X06-E005-05-N | 12000 | 0.5 | 68 | 128000 | mPES | 5 kD
X06-E005-05-S | 12000 | 0.5 | 68 | 128000 | mPES | 5 kD
X06-E005-10-N | 3330 | 1 | 68 | 71000 | mPES | 5 kD
X06-E005-10-S | 3330 | 1 | 68 | 71000 | mPES | 5 kD
X06-E010-05-N | 12000 | 0.5 | 68 | 128000 | mPES | 10 kD
X06-E010-05-S | 12000 | 0.5 | 68 | 128000 | mPES | 10 kD
X06-E010-10-N | 3330 | 1 | 68 | 71000 | mPES | 10 kD
X06-E010-10-S | 3330 | 1 | 68 | 71000 | mPES | 10 kD
X06-E030-05-N | 12000 | 0.5 | 68 | 128000 | mPES | 30 kD
X06-E030-05-S | 12000 | 0.5 | 68 | 128000 | mPES | 30 kD
X06-E030-10-N | 3330 | 1 | 68 | 71000 | mPES | 30 kD
X06-E030-10-S | 3330 | 1 | 68 | 71000 | mPES | 30 kD
X06-E050-05-N | 12000 | 0.5 | 68 | 128000 | mPES | 50 kD
X06-E050-05-S | 12000 | 0.5 | 68 | 128000 | mPES | 50 kD
X06-E050-10-N | 3330 | 1 | 68 | 71000 | mPES | 50 kD
X06-E050-10-S | 3330 | 1 | 68 | 71000 | mPES | 50 kD
X06-E070-05-N | 12000 | 0.5 | 68 | 128000 | mPES | 70 kD
X06-E070-05-S | 12000 | 0.5 | 68 | 128000 | mPES | 70 kD
X06-E070-10-N | 3330 | 1 | 68 | 71000 | mPES | 70 kD
X06-E070-10-S | 3330 | 1 | 68 | 71000 | mPES | 70 kD
X06-E100-05-N | 12000 | 0.5 | 68 | 128000 | mPES | 100 kD
X06-E100-05-S | 12000 | 0.5 | 68 | 128000 | mPES | 100 kD
X06-E100-10-N | 3330 | 1 | 68 | 71000 | mPES | 100 kD
X06-E100-10-S | 3330 | 1 | 68 | 71000 | mPES | 100 kD
X06-E20U-05-N | 11000 | 0.5 | 68 | 117400 | mPES | 0.2 μm
X06-E20U-05-S | 11000 | 0.5 | 68 | 117400 | mPES | 0.2 μm
X06-E20U-10-N | 3330 | 1 | 68 | 71000 | mPES | 0.2 μm
X06-E20U-10-S | 3330 | 1 | 68 | 71000 | mPES | 0.2 μm
X06-E300-05-N | 12000 | 0.5 | 68 | 128000 | mPES | 300 kD
X06-E300-05-S | 12000 | 0.5 | 68 | 128000 | mPES | 300 kD
X06-E300-10-N | 3330 | 1 | 68 | 71000 | mPES | 300 kD
X06-E300-10-S | 3330 | 1 | 68 | 71000 | mPES | 300 kD
X06-E500-05-N | 12000 | 0.5 | 68 | 128000 | mPES | 500 kD
X06-E500-05-S | 12000 | 0.5 | 68 | 128000 | mPES | 500 kD
X06-E500-10-N | 3330 | 1 | 68 | 71000 | mPES | 500 kD
X06-E500-10-S | 3330 | 1 | 68 | 71000 | mPES | 500 kD
X06-E65U-07-N | 5000 | 0.75 | 68 | 80000 | mPES | 0.65 μm
X06-E65U-07-S | 5000 | 0.75 | 68 | 80000 | mPES | 0.65 μm
X06-E750-05-N | 12000 | 0.5 | 68 | 128000 | mPES | 750 kD
X06-E750-05-S | 12000 | 0.5 | 68 | 128000 | mPES | 750 kD
X06-E750-10-N | 3330 | 1 | 68 | 71000 | mPES | 750 kD
X06-E750-10-S | 3330 | 1 | 68 | 71000 | mPES | 750 kD
X06-M10U-06-N | 9000 | 0.63 | 68 | 121000 | ME | 0.1 μm
X06-M10U-06-S | 9000 | 0.63 | 68 | 121000 | ME | 0.1 μm
X06-M20U-06-N | 9000 | 0.63 | 68 | 121000 | ME | 0.2 μm
X06-M20U-06-S | 9000 | 0.63 | 68 | 121000 | ME | 0.2 μm
X06-M20U-10-N | 3500 | 1 | 68 | 75000 | ME | 0.2 μm
X06-M20U-10-S | 3500 | 1 | 68 | 75000 | ME | 0.2 μm
X06-P20U-05-N | 16000 | 0.5 | 68 | 171000 | PES | 0.2 μm
X06-P20U-05-S | 16000 | 0.5 | 68 | 171000 | PES | 0.2 μm
X06-P20U-10-N | 3350 | 1 | 68 | 71500 | PES | 0.2 μm
X06-P20U-10-S | 3350 | 1 | 68 | 71500 | PES | 0.2 μm
X06-P50U-10-N | 3350 | 1 | 68 | 71500 | PES | 0.5 μm
X06-P50U-10-S | 3350 | 1 | 68 | 71500 | PES | 0.5 μm
X06-S010-05-N | 16000 | 0.5 | 68 | 171000 | PS | 10 kD
X06-S010-05-S | 16000 | 0.5 | 68 | 171000 | PS | 10 kD
X06-S050-05-N | 16000 | 0.5 | 68 | 171000 | PS | 50 kD
X06-S050-05-S | 16000 | 0.5 | 68 | 171000 | PS | 50 kD
X06-S05U-05-N | 16000 | 0.5 | 68 | 171000 | PS | 0.05 μm
X06-S05U-05-S | 16000 | 0.5 | 68 | 171000 | PS | 0.05 μm
X06-S500-05-N | 16000 | 0.5 | 68 | 171000 | PS | 500 kD
X06-S500-05-S | 16000 | 0.5 | 68 | 171000 | PS | 500 kD
X10-E003-10-N | 3330 | 1 | 108 | 113000 | mPES | 3 kD
X10-E003-10-S | 3330 | 1 | 108 | 113000 | mPES | 3 kD
X10-E005-10-N | 3330 | 1 | 108 | 113000 | mPES | 5 kD
X10-E005-10-S | 3330 | 1 | 108 | 113000 | mPES | 5 kD
X10-E010-10-N | 3330 | 1 | 108 | 113000 | mPES | 10 kD
X10-E010-10-S | 3330 | 1 | 108 | 113000 | mPES | 10 kD
X10-E030-10-N | 3330 | 1 | 108 | 113000 | mPES | 30 kD
X10-E030-10-S | 3330 | 1 | 108 | 113000 | mPES | 30 kD
X10-E050-10-N | 3330 | 1 | 108 | 113000 | mPES | 50 kD
X10-E050-10-S | 3330 | 1 | 108 | 113000 | mPES | 50 kD
X10-E070-10-N | 3330 | 1 | 108 | 113000 | mPES | 70 kD
X10-E070-10-S | 3330 | 1 | 108 | 113000 | mPES | 70 kD
X10-E100-10-N | 3330 | 1 | 108 | 113000 | mPES | 100 kD
X10-E100-10-S | 3330 | 1 | 108 | 113000 | mPES | 100 kD
X10-E20U-10-N | 3330 | 1 | 108 | 113000 | mPES | 0.2 μm
X10-E20U-10-S | 3330 | 1 | 108 | 113000 | mPES | 0.2 μm
X10-E300-10-N | 3330 | 1 | 108 | 113000 | mPES | 300 kD
X10-E300-10-S | 3330 | 1 | 108 | 113000 | mPES | 300 kD
X10-E500-10-N | 3330 | 1 | 108 | 113000 | mPES | 500 kD
X10-E500-10-S | 3330 | 1 | 108 | 113000 | mPES | 500 kD
X10-E65U-07-N | 5000 | 0.75 | 108 | 127100 | mPES | 0.65 μm
X10-E65U-07-S | 5000 | 0.75 | 108 | 127100 | mPES | 0.65 μm
X10-E750-10-N | 3330 | 1 | 108 | 113000 | mPES | 750 kD
X10-E750-10-S | 3330 | 1 | 108 | 113000 | mPES | 750 kD
X10-M20U-10-N | 3500 | 1 | 108 | 118500 | ME | 0.2 μm
X10-M20U-10-S | 3500 | 1 | 108 | 118500 | ME | 0.2 μm
X10-P20U-10-N | 3350 | 1 | 108 | 113500 | PES | 0.2 μm
X10-P20U-10-S | 3350 | 1 | 108 | 113500 | PES | 0.2 μm
X10-P50U-10-N | 3350 | 1 | 108 | 113500 | PES | 0.5 μm
X10-P50U-10-S | 3350 | 1 | 108 | 113500 | PES | 0.5 μm
X10S-100-04N | 6 | 0.5 | 8 | 8 | PS | 0.05 μm
X10S-100-04P | 6 | 0.5 | 8 | 8 | PS | 0.05 μm
X10S-100-20N | 6 | 0.5 | 8 | 8 | PS | 0.05 μm
X10S-100-20P | 6 | 0.5 | 8 | 8 | PS | 0.05 μm
X10S-100-20S | 6 | 0.5 | 8 | 8 | PS | 0.05 μm
X10S-200-04N | 6 | 0.5 | 12.2 | 11 | PS | 0.05 μm
X10S-200-04P | 6 | 0.5 | 12.2 | 11 | PS | 0.05 μm
X10S-200-10N | 6 | 0.5 | 12.2 | 11 | PS | 0.05 μm
X10S-200-10P | 6 | 0.5 | 12.2 | 11 | PS | 0.05 μm
X10S-300-04N | 6 | 0.5 | 21.2 | 20 | PS | 0.05 μm
X10S-300-04P | 6 | 0.5 | 21.2 | 20 | PS | 0.05 μm
X10S-300-10N | 6 | 0.5 | 21.2 | 20 | PS | 0.05 μm
X1-100S-101-04N | 2 | 1 | 8 | 5 | PS | 100 kD
X1-100S-101-20N | 2 | 1 | 8 | 5 | PS | 100 kD
X1-100S-201-04N | 2 | 1 | 12.2 | 8 | PS | 100 kD
X1-100S-201-10N | 2 | 1 | 12.2 | 8 | PS | 100 kD
X1-100S-301-04P | 2 | 1 | 21.2 | 13 | PS | 100 kD
X1-100S-301-04S | 2 | 1 | 21.2 | 13 | PS | 100 kD
X1-100S-301-10N | 2 | 1 | 21.2 | 13 | PS | 100 kD
X1-100S-301-10S | 2 | 1 | 21.2 | 13 | PS | 100 kD
X11M-100-04N | 4 | 0.63 | 8 | 6 | ME | 0.1 μm
X11M-100-04S | 4 | 0.63 | 8 | 6 | ME | 0.1 μm
X11M-100-20N | 4 | 0.63 | 8 | 6 | ME | 0.1 μm
X11M-100-20S | 4 | 0.63 | 8 | 6 | ME | 0.1 μm
X11M-200-04N | 4 | 0.63 | 12.2 | 10 | ME | 0.1 μm
X11M-200-10N | 4 | 0.63 | 12.2 | 10 | ME | 0.1 μm
X11M-300-04N | 4 | 0.63 | 21.2 | 17 | ME | 0.1 μm
X11M-300-04S | 4 | 0.63 | 21.2 | 17 | ME | 0.1 μm
X11M-300-10N | 4 | 0.63 | 21.2 | 17 | ME | 0.1 μm
X11M-300-10S | 4 | 0.63 | 21.2 | 17 | ME | 0.1 μm
X11S-100-04N | 6 | 0.5 | 8 | 8 | PS | 10 kD
X11S-100-04P | 6 | 0.5 | 8 | 8 | PS | 10 kD
X11S-100-04S | 6 | 0.5 | 8 | 8 | PS | 10 kD
X11S-100-20N | 6 | 0.5 | 8 | 8 | PS | 10 kD
X11S-100-20P | 6 | 0.5 | 8 | 8 | PS | 10 kD
X11S-200-04N | 6 | 0.5 | 12.2 | 11 | PS | 10 kD
X11S-200-04P | 6 | 0.5 | 12.2 | 11 | PS | 10 kD
X11S-200-10N | 6 | 0.5 | 12.2 | 11 | PS | 10 kD
X11S-200-10P | 6 | 0.5 | 12.2 | 11 | PS | 10 kD
X11S-200-10S | 6 | 0.5 | 12.2 | 11 | PS | 10 kD
X11S-300-04N | 6 | 0.5 | 21.2 | 20 | PS | 10 kD
X11S-300-04P | 6 | 0.5 | 21.2 | 20 | PS | 10 kD
X11S-300-04S | 6 | 0.5 | 21.2 | 20 | PS | 10 kD
X11S-300-10N | 6 | 0.5 | 21.2 | 20 | PS | 10 kD
X11S-300-10P | 6 | 0.5 | 21.2 | 20 | PS | 10 kD
X11S-300-10S | 6 | 0.5 | 21.2 | 20 | PS | 10 kD
X12E-100-04N | 4 | 0.5 | 8 | 5 | PES | 0.2 μm
X12E-100-20N | 4 | 0.5 | 8 | 5 | PES | 0.2 μm
X12E-101-04N | 2 | 1 | 8 | 5 | PES | 0.2 μm
X12E-101-20N | 2 | 1 | 8 | 5 | PES | 0.2 μm
X12E-101-20S | 2 | 1 | 8 | 5 | PES | 0.2 μm
X12E-200-04N | 4 | 0.5 | 12.2 | 8 | PES | 0.2 μm
X12E-201-04N | 2 | 1 | 12.2 | 8 | PES | 0.2 μm
X12E-201-10N | 2 | 1 | 12.2 | 8 | PES | 0.2 μm
X12E-201-10S | 2 | 1 | 12.2 | 8 | PES | 0.2 μm
X12E-300-04N | 4 | 0.5 | 21.2 | 13 | PES | 0.2 μm
X12E-301-04N | 2 | 1 | 21.2 | 13 | PES | 0.2 μm
X12E-301-04S | 2 | 1 | 21.2 | 13 | PES | 0.2 μm
X12E-301-10N | 2 | 1 | 21.2 | 13 | PES | 0.2 μm
X12E-301-10S | 2 | 1 | 21.2 | 13 | PES | 0.2 μm
X12M-100-04N | 4 | 0.63 | 8 | 6 | ME | 0.2 μm
X12M-100-04S | 4 | 0.63 | 8 | 6 | ME | 0.2 μm
X12M-100-20N | 4 | 0.63 | 8 | 6 | ME | 0.2 μm
X12M-100-20S | 4 | 0.63 | 8 | 6 | ME | 0.2 μm
X12M-101-04N | 2 | 1 | 8 | 5 | ME | 0.2 μm
X12M-200-04N | 4 | 0.63 | 12.2 | 10 | ME | 0.2 μm
X12M-200-04S | 4 | 0.63 | 12.2 | 10 | ME | 0.2 μm
X12M-200-10N | 4 | 0.63 | 12.2 | 10 | ME | 0.2 μm
X12M-201-04N | 2 | 1 | 12.2 | 8 | ME | 0.2 μm
X12M-300-04N | 4 | 0.63 | 21.2 | 17 | ME | 0.2 μm
X12M-300-10N | 4 | 0.63 | 21.2 | 17 | ME | 0.2 μm
X12M-301-04N | 2 | 1 | 21.2 | 13 | ME | 0.2 μm
X14S-100-04N | 6 | 0.5 | 8 | 8 | PS | 400 kD
X14S-100-04P | 6 | 0.5 | 8 | 8 | PS | 400 kD
X14S-100-20N | 6 | 0.5 | 8 | 8 | PS | 400 kD
X14S-100-20P | 6 | 0.5 | 8 | 8 | PS | 400 kD
X14S-200-04N | 6 | 0.5 | 12.2 | 11 | PS | 400 kD
X14S-200-10N | 6 | 0.5 | 12.2 | 11 | PS | 400 kD
X14S-300-04N | 6 | 0.5 | 21.2 | 20 | PS | 400 kD
X14S-300-10N | 6 | 0.5 | 21.2 | 20 | PS | 400 kD
X1-500S-100-04N | 6 | 0.5 | 8 | 8 | PS | 500 kD
X1-500S-100-04P | 6 | 0.5 | 8 | 8 | PS | 500 kD
X1-500S-100-04S | 6 | 0.5 | 8 | 8 | PS | 500 kD
X1-500S-100-20N | 6 | 0.5 | 8 | 8 | PS | 500 kD
X1-500S-100-20P | 6 | 0.5 | 8 | 8 | PS | 500 kD
X1-500S-200-04N | 6 | 0.5 | 12.2 | 11 | PS | 500 kD
X1-500S-200-04P | 6 | 0.5 | 12.2 | 11 | PS | 500 kD
X1-500S-200-10N | 6 | 0.5 | 12.2 | 11 | PS | 500 kD
X1-500S-200-10P | 6 | 0.5 | 12.2 | 11 | PS | 500 kD
X1-500S-300-04N | 6 | 0.5 | 21.2 | 20 | PS | 500 kD
X1-500S-300-04P | 6 | 0.5 | 21.2 | 20 | PS | 500 kD
X1-500S-300-10N | 6 | 0.5 | 21.2 | 20 | PS | 500 kD
X1-500S-300-10P | 6 | 0.5 | 21.2 | 20 | PS | 500 kD
X1-500S-300-10S | 6 | 0.5 | 21.2 | 20 | PS | 500 kD
X15E-101-04N | 2 | 1 | 8 | 5 | PES | 0.5 μm
X15E-201-04N | 2 | 1 | 12.2 | 8 | PES | 0.5 μm
X15E-201-04S | 2 | 1 | 12.2 | 8 | PES | 0.5 μm
X15E-301-04N | 2 | 1 | 21.2 | 13 | PES | 0.5 μm
X15E-301-04S | 2 | 1 | 21.2 | 13 | PES | 0.5 μm
X15E-301-10N | 2 | 1 | 21.2 | 13 | PES | 0.5 μm
X15S-100-04N | 6 | 0.5 | 8 | 8 | PS | 50 kD
X15S-100-04P | 6 | 0.5 | 8 | 8 | PS | 50 kD
X15S-100-04S | 6 | 0.5 | 8 | 8 | PS | 50 kD
X15S-100-20N | 6 | 0.5 | 8 | 8 | PS | 50 kD
X15S-100-20P | 6 | 0.5 | 8 | 8 | PS | 50 kD
X15S-100-20S | 6 | 0.5 | 8 | 8 | PS | 50 kD
X15S-200-04N | 6 | 0.5 | 12.2 | 11 | PS | 50 kD
X15S-200-04P | 6 | 0.5 | 12.2 | 11 | PS | 50 kD
X15S-200-04S | 6 | 0.5 | 12.2 | 11 | PS | 50 kD
X15S-200-10N | 6 | 0.5 | 12.2 | 11 | PS | 50 kD
X15S-300-04N | 6 | 0.5 | 21.2 | 20 | PS | 50 kD
X15S-300-04P | 6 | 0.5 | 21.2 | 20 | PS | 50 kD
X15S-300-04S | 6 | 0.5 | 21.2 | 20 | PS | 50 kD
X15S-300-10N | 6 | 0.5 | 21.2 | 20 | PS | 50 kD
X15S-300-10P | 6 | 0.5 | 21.2 | 20 | PS | 50 kD
X15S-300-10S | 6 | 0.5 | 21.2 | 20 | PS | 50 kD
X1AB-100-04N | 6 | 0.5 | 8 | 8 | PS | 100 kD
X1AB-100-04P | 6 | 0.5 | 8 | 8 | PS | 100 kD
X1AB-100-04S | 6 | 0.5 | 8 | 8 | PS | 100 kD
X1AB-100-20N | 6 | 0.5 | 8 | 8 | PS | 100 kD
X1AB-100-20P | 6 | 0.5 | 8 | 8 | PS | 100 kD
X1AB-200-04N | 6 | 0.5 | 12.2 | 11 | PS | 100 kD
X1AB-200-04P | 6 | 0.5 | 12.2 | 11 | PS | 100 kD
X1AB-200-04S | 6 | 0.5 | 12.2 | 11 | PS | 100 kD
X1AB-200-10P | 6 | 0.5 | 12.2 | 11 | PS | 100 kD
X1AB-300-04P | 6 | 0.5 | 21.2 | 20 | PS | 100 kD
X1AB-300-04S | 6 | 0.5 | 21.2 | 20 | PS | 100 kD
X1AB-300-10N | 6 | 0.5 | 21.2 | 20 | PS | 100 kD
X1AB-300-10S | 6 | 0.5 | 21.2 | 20 | PS | 100 kD
X1-M02E-100-F4N | 6 | 0.5 | 8 | 8 | PES | 0.2 μm
X1-M02E-100-F4S | 6 | 0.5 | 8 | 8 | PES | 0.2 μm
X1-M02E-200-F4N | 6 | 0.5 | 12.2 | 11 | PES | 0.2 μm
X1-M02E-300-F4N | 6 | 0.5 | 21.2 | 20 | PES | 0.2 μm
X1-M02E-300-F4S | 6 | 0.5 | 21.2 | 20 | PES | 0.2 μm
X20S-100-02N | 45 | 0.5 | 8 | 55 | PS | 0.05 μm
X20S-200-02N | 45 | 0.5 | 11.8 | 85 | PS | 0.05 μm
X20S-200-02P | 45 | 0.5 | 11.8 | 85 | PS | 0.05 μm
X20S-300-02N | 45 | 0.5 | 20.3 | 145 | PS | 0.05 μm
X20S-300-02P | 45 | 0.5 | 20.3 | 145 | PS | 0.05 μm
X20S-300-02S | 45 | 0.5 | 20.3 | 145 | PS | 0.05 μm
C02-P50U-05-N | 9 | 0.5 | 20 | 28 | PES | 0.5 μm
C02-P50U-05-S | 9 | 0.5 | 20 | 28 | PES | 0.5 μm
M1AB-220-01N | 128 | 0.5 | 12.2 | 245 | PS | 100 kD
M1AB-220-01P | 128 | 0.5 | 12.2 | 245 | PS | 100 kD
M1AB-220-01S | 128 | 0.5 | 12.2 | 245 | PS | 100 kD
M1AB-320-01N | 128 | 0.5 | 20.8 | 420 | PS | 100 kD
M1AB-320-01P | 128 | 0.5 | 20.8 | 420 | PS | 100 kD
M1AB-320-01S | 128 | 0.5 | 20.8 | 420 | PS | 100 kD
M1-M05E-260-F1N | 320 | 0.5 | 12.2 | 615 | PES | 0.5 μm
M1-M05E-260-F1S | 320 | 0.5 | 12.2 | 615 | PES | 0.5 μm
M1-M05E-360-F1N | 320 | 0.5 | 20.8 | 1050 | PES | 0.5 μm
M1-M05E-360-F1S | 320 | 0.5 | 20.8 | 1050 | PES | 0.5 μm
M2-100S-031-01N | 25 | 1 | 20.8 | 165 | PS | 100 kD
M2-100S-031-01P | 25 | 1 | 20.8 | 165 | PS | 100 kD
M2-100S-031-01S | 25 | 1 | 20.8 | 165 | PS | 100 kD
M2-100S-101-01N | 75 | 1 | 20.8 | 500 | PS | 100 kD
M2-100S-101-01P | 75 | 1 | 20.8 | 500 | PS | 100 kD
M2-100S-101-01S | 75 | 1 | 20.8 | 500 | PS | 100 kD
M2-100S-301-01N | 230 | 1 | 20.8 | 1500 | PS | 100 kD
M2-100S-301-01P | 230 | 1 | 20.8 | 1500 | PS | 100 kD
M2-100S-301-01S | 230 | 1 | 20.8 | 1500 | PS | 100 kD
M2-100S-601-01N | 230 | 1 | 44.1 | 3200 | PS | 100 kD
M2-100S-601-01S | 230 | 1 | 44.1 | 3200 | PS | 100 kD
M21M-030-01N | 63 | 0.635 | 20.8 | 260 | ME | 0.1 μm
M21M-600-01S | 590 | 0.635 | 44.1 | 5200 | ME | 0.1 μm
M21S-030-01S | 128 | 0.5 | 20.8 | 420 | PS | 10 kD
M21S-100-01S | 320 | 0.5 | 20.8 | 1050 | PS | 10 kD
M22E-030-01N | 63 | 0.5 | 20.8 | 205 | PES | 0.2 μm
M22E-030-01S | 63 | 0.5 | 20.8 | 205 | PES | 0.2 μm
M22E-031-01S | 25 | 1 | 20.8 | 165 | PES | 0.2 μm
M22E-100-01N | 185 | 0.5 | 20.8 | 600 | PES | 0.2 μm
M22E-100-01S | 185 | 0.5 | 20.8 | 600 | PES | 0.2 μm
M22E-101-01S | 75 | 1 | 20.8 | 500 | PES | 0.2 μm
M22E-300-01N | 545 | 0.5 | 20.8 | 1800 | PES | 0.2 μm
M22E-300-01S | 545 | 0.5 | 20.8 | 1800 | PES | 0.2 μm
M22E-301-01S | 230 | 1 | 20.8 | 1500 | PES | 0.2 μm
M22E-600-01N | 545 | 0.5 | 44.1 | 3800 | PES | 0.2 μm
M22E-600-01S | 545 | 0.5 | 44.1 | 3800 | PES | 0.2 μm
M22E-900-01N | 545 | 0.5 | 66.3 | 5700 | PES | 0.2 μm
M22E-900-01S | 545 | 0.5 | 66.3 | 5700 | PES | 0.2 μm
M22M-031-01N | 40 | 1 | 20.8 | 260 | ME | 0.2 μm
M22M-031-01S | 40 | 1 | 20.8 | 260 | ME | 0.2 μm
M22M-101-01S | 95 | 1 | 20.8 | 620 | ME | 0.2 μm
M22M-601-01S | 300 | 1 | 44.1 | 4200 | ME | 0.2 μm
M22M-900-01N | 590 | 0.635 | 66.3 | 7800 | ME | 0.2 μm
M22M-900-01S | 590 | 0.635 | 66.3 | 7800 | ME | 0.2 μm
M24S-030-01N | 128 | 0.5 | 20.8 | 420 | PS | 400 kD
M24S-030-01S | 128 | 0.5 | 20.8 | 420 | PS | 400 kD
M24S-100-01N | 320 | 0.5 | 20.8 | 1050 | PS | 400 kD
M24S-100-01P | 320 | 0.5 | 20.8 | 1050 | PS | 400 kD
M24S-100-01S | 320 | 0.5 | 20.8 | 1050 | PS | 400 kD
M24S-600-01N | 950 | 0.5 | 44.1 | 6600 | PS | 400 kD
M24S-600-01P | 950 | 0.5 | 44.1 | 6600 | PS | 400 kD
M24S-600-01S | 950 | 0.5 | 44.1 | 6600 | PS | 400 kD
M2-500S-030-01P | 128 | 0.5 | 20.8 | 420 | PS | 500 kD
M2-500S-030-01S | 128 | 0.5 | 20.8 | 420 | PS | 500 kD
M2-500S-100-01S | 320 | 0.5 | 20.8 | 1050 | PS | 500 kD
M2-500S-600-01P | 950 | 0.5 | 44.1 | 6600 | PS | 500 kD
M2-500S-600-01S | 950 | 0.5 | 44.1 | 6600 | PS | 500 kD
M25E-030-01N | 63 | 0.5 | 20.8 | 205 | PES | 0.5 μm
M25E-030-01S | 63 | 0.5 | 20.8 | 205 | PES | 0.5 μm
M25E-031-01S | 25 | 1 | 20.8 | 165 | PES | 0.5 μm
M25E-100-01N | 185 | 0.5 | 20.8 | 600 | PES | 0.5 μm
M25E-100-01S | 185 | 0.5 | 20.8 | 600 | PES | 0.5 μm
M25E-101-01S | 75 | 1 | 20.8 | 500 | PES | 0.5 μm
M25E-300-01N | 545 | 0.5 | 20.8 | 1800 | PES | 0.5 μm
M25E-300-01S | 545 | 0.5 | 20.8 | 1800 | PES | 0.5 μm
M25E-301-01S | 230 | 1 | 20.8 | 1500 | PES | 0.5 μm
M25E-600-01N | 545 | 0.5 | 44.1 | 3800 | PES | 0.5 μm
M25E-600-01S | 545 | 0.5 | 44.1 | 3800 | PES | 0.5 μm
M25E-601-01S | 230 | 1 | 44.1 | 3200 | PES | 0.5 μm
M25S-030-01S | 128 | 0.5 | 20.8 | 420 | PS | 50 kD
M25S-100-01S | 320 | 0.5 | 20.8 | 1050 | PS | 50 kD
M25S-300-01S | 950 | 0.5 | 20.8 | 3100 | PS | 50 kD
M25S-600-01S | 950 | 0.5 | 44.1 | 6600 | PS | 50 kD
M2AB-030-01N | 128 | 0.5 | 20.8 | 420 | PS | 100 kD
M2AB-030-01P | 128 | 0.5 | 20.8 | 420 | PS | 100 kD
M2AB-030-01S | 128 | 0.5 | 20.8 | 420 | PS | 100 kD
M2AB-100-01P | 320 | 0.5 | 20.8 | 1050 | PS | 100 kD
M2AB-300-01S | 950 | 0.5 | 20.8 | 3100 | PS | 100 kD
M2AB-600-01S | 950 | 0.5 | 44.1 | 6600 | PS | 100 kD
M2-M02E-100-F1S | 320 | 0.5 | 20.8 | 1050 | PES | 0.2 μm
M2-M02E-300-F1S | 950 | 0.5 | 20.8 | 3100 | PES | 0.2 μm
M2-M02E-600-F1S | 950 | 0.5 | 44.1 | 6600 | PES | 0.2 μm
M2-M05E-100-F1N | 320 | 0.5 | 20.8 | 1050 | PES | 0.5 μm
M2-M05E-100-F1S | 320 | 0.5 | 20.8 | 1050 | PES | 0.5 μm
M2-M05E-300-F1N | 950 | 0.5 | 20.8 | 3100 | PES | 0.5 μm
M2-M05E-300-F1S | 950 | 0.5 | 20.8 | 3100 | PES | 0.5 μm
M2-M05E-600-F1N | 950 | 0.5 | 44.1 | 6600 | PES | 0.5 μm
M2-M05E-600-F1S | 950 | 0.5 | 44.1 | 6600 | PES | 0.5 μm
M30S-220-01N | 128 | 0.5 | 12.2 | 245 | PS | 0.05 μm
M30S-220-01P | 128 | 0.5 | 12.2 | 245 | PS | 0.05 μm
M30S-220-01S | 128 | 0.5 | 12.2 | 245 | PS | 0.05 μm
M30S-260-01N | 320 | 0.5 | 12.2 | 615 | PS | 0.05 μm
M30S-260-01P | 320 | 0.5 | 12.2 | 615 | PS | 0.05 μm
M30S-260-01S | 320 | 0.5 | 12.2 | 615 | PS | 0.05 μm
M3-100S-221-01N | 25 | 1 | 12.2 | 95 | PS | 100 kD
M3-100S-221-01P | 25 | 1 | 12.2 | 95 | PS | 100 kD
M3-100S-221-01S | 25 | 1 | 12.2 | 95 | PS | 100 kD
M3-100S-261-01N | 75 | 1 | 12.2 | 290 | PS | 100 kD
M3-100S-261-01P | 75 | 1 | 12.2 | 290 | PS | 100 kD
M3-100S-261-01S | 75 | 1 | 12.2 | 290 | PS | 100 kD
M31M-220-01N | 63 | 0.635 | 12.2 | 155 | ME | 0.1 μm
M31M-220-01S | 63 | 0.635 | 12.2 | 155 | ME | 0.1 μm
M31M-260-01N | 190 | 0.635 | 12.2 | 460 | ME | 0.1 μm
M31M-260-01S | 190 | 0.635 | 12.2 | 460 | ME | 0.1 μm
M31S-220-01N | 128 | 0.5 | 12.2 | 245 | PS | 10 kD
M31S-220-01P | 128 | 0.5 | 12.2 | 245 | PS | 10 kD
M31S-220-01S | 128 | 0.5 | 12.2 | 245 | PS | 10 kD
M31S-260-01P | 320 | 0.5 | 12.2 | 615 | PS | 10 kD
M31S-260-01S | 320 | 0.5 | 12.2 | 615 | PS | 10 kD
M32E-220-01N | 63 | 0.5 | 12.2 | 120 | PES | 0.2 μm
M32E-220-01S | 63 | 0.5 | 12.2 | 120 | PES | 0.2 μm
M32E-221-01N | 25 | 1 | 12.2 | 95 | PES | 0.2 μm
M32E-221-01S | 25 | 1 | 12.2 | 95 | PES | 0.2 μm
M32E-260-01N | 190 | 0.5 | 12.2 | 365 | PES | 0.2 μm
M32E-260-01S | 190 | 0.5 | 12.2 | 365 | PES | 0.2 μm
M32E-261-01N | 75 | 1 | 12.2 | 290 | PES | 0.2 μm
M32E-261-01S | 75 | 1 | 12.2 | 290 | PES | 0.2 μm
M32M-220-01N | 63 | 0.635 | 12.2 | 155 | ME | 0.2 μm
M32M-220-01S | 63 | 0.635 | 12.2 | 155 | ME | 0.2 μm
M32M-221-01N | 40 | 1 | 12.2 | 150 | ME | 0.2 μm
M32M-221-01S | 40 | 1 | 12.2 | 150 | ME | 0.2 μm
M32M-260-01N | 190 | 0.635 | 12.2 | 460 | ME | 0.2 μm
M32M-260-01S | 190 | 0.635 | 12.2 | 460 | ME | 0.2 μm
M32M-261-01N | 120 | 1 | 12.2 | 460 | ME | 0.2 μm
M32M-261-01S | 120 | 1 | 12.2 | 460 | ME | 0.2 μm
M32S-221-01N | 25 | 1 | 12.2 | 95 | PS | 500 kD
M32S-221-01P | 25 | 1 | 12.2 | 95 | PS | 500 kD
M32S-221-01S | 25 | 1 | 12.2 | 95 | PS | 500 kD
M32S-261-01N | 75 | 1 | 12.2 | 290 | PS | 500 kD
M32S-261-01P | 75 | 1 | 12.2 | 290 | PS | 500 kD
M32S-261-01S | 75 | 1 | 12.2 | 290 | PS | 500 kD
M34S-220-01N | 128 | 0.5 | 12.2 | 245 | PS | 400 kD
M34S-220-01P | 128 | 0.5 | 12.2 | 245 | PS | 400 kD
M34S-220-01S | 128 | 0.5 | 12.2 | 245 | PS | 400 kD
M34S-260-01N | 320 | 0.5 | 12.2 | 615 | PS | 400 kD
M34S-260-01P | 320 | 0.5 | 12.2 | 615 | PS | 400 kD
M34S-260-01S | 320 | 0.5 | 12.2 | 615 | PS | 400 kD
M3-500S-220-01N | 128 | 0.5 | 12.2 | 245 | PS | 500 kD
M3-500S-220-01P | 128 | 0.5 | 12.2 | 245 | PS | 500 kD
M3-500S-220-01S | 128 | 0.5 | 12.2 | 245 | PS | 500 kD
M3-500S-260-01N | 320 | 0.5 | 12.2 | 615 | PS | 500 kD
M3-500S-260-01P | 320 | 0.5 | 12.2 | 615 | PS | 500 kD
M3-500S-260-01S | 320 | 0.5 | 12.2 | 615 | PS | 500 kD
M35E-220-01N | 63 | 0.5 | 12.2 | 120 | PES | 0.5 μm
M35E-220-01S | 63 | 0.5 | 12.2 | 120 | PES | 0.5 μm
M35E-221-01N | 25 | 1 | 12.2 | 95 | PES | 0.5 μm
M35E-221-01S | 25 | 1 | 12.2 | 95 | PES | 0.5 μm
M35E-260-01N | 190 | 0.5 | 12.2 | 365 | PES | 0.5 μm
M35E-260-01S | 190 | 0.5 | 12.2 | 365 | PES | 0.5 μm
M35E-261-01N | 75 | 1 | 12.2 | 290 | PES | 0.5 μm
M35E-261-01S | 75 | 1 | 12.2 | 290 | PES | 0.5 μm
M35S-220-01P | 128 | 0.5 | 12.2 | 245 | PS | 50 kD
M35S-220-01S | 128 | 0.5 | 12.2 | 245 | PS | 50 kD
M35S-260-01N | 320 | 0.5 | 12.2 | 615 | PS | 50 kD
M35S-260-01S | 320 | 0.5 | 12.2 | 615 | PS | 50 kD
M3AB-220-01N | 128 | 0.5 | 12.2 | 245 | PS | 100 kD
M3AB-220-01P | 128 | 0.5 | 12.2 | 245 | PS | 100 kD
M3AB-220-01S | 128 | 0.5 | 12.2 | 245 | PS | 100 kD
M3AB-260-01N | 320 | 0.5 | 12.2 | 615 | PS | 100 kD
M3AB-260-01P | 320 | 0.5 | 12.2 | 615 | PS | 100 kD
M3AB-260-01S | 320 | 0.5 | 12.2 | 615 | PS | 100 kD
M3-M02E-260-F1N | 320 | 0.5 | 12.2 | 615 | PES | 0.2 μm
M3-M02E-260-F1S | 320 | 0.5 | 12.2 | 615 | PES | 0.2 μm
M3-M05E-260-F1N | 320 | 0.5 | 12.2 | 615 | PES | 0.5 μm
M3-M05E-260-F1S | 320 | 0.5 | 12.2 | 615 | PES | 0.5 μm
M40S-220-01N | 128 | 0.5 | 12.2 | 245 | PS | 0.05 μm
M40S-220-01P | 128 | 0.5 | 12.2 | 245 | PS | 0.05 μm
M40S-220-01S | 128 | 0.5 | 12.2 | 245 | PS | 0.05 μm
M40S-260-01P | 320 | 0.5 | 12.2 | 615 | PS | 0.05 μm
M40S-260-01S | 320 | 0.5 | 12.2 | 615 | PS | 0.05 μm
M4-100S-221-01N | 25 | 1 | 12.2 | 95 | PS | 100 kD
M4-100S-221-01P | 25 | 1 | 12.2 | 95 | PS | 100 kD
M4-100S-221-01S | 25 | 1 | 12.2 | 95 | PS | 100 kD
M4-100S-261-01N | 75 | 1 | 12.2 | 290 | PS | 100 kD
M4-100S-261-01P | 75 | 1 | 12.2 | 290 | PS | 100 kD
M4-100S-261-01S | 75 | 1 | 12.2 | 290 | PS | 100 kD
M41M-220-01N | 63 | 0.635 | 12.2 | 155 | ME | 0.1 μm
M41M-220-01S | 63 | 0.635 | 12.2 | 155 | ME | 0.1 μm
M41M-260-01S | 190 | 0.635 | 12.2 | 460 | ME | 0.1 μm
M41S-220-01N | 128 | 0.5 | 12.2 | 245 | PS | 10 kD
M41S-220-01P | 128 | 0.5 | 12.2 | 245 | PS | 10 kD
M41S-220-01S | 128 | 0.5 | 12.2 | 245 | PS | 10 kD
M41S-260-01P | 320 | 0.5 | 12.2 | 615 | PS | 10 kD
M41S-260-01S | 320 | 0.5 | 12.2 | 615 | PS | 10 kD
M42E-220-01N | 63 | 0.5 | 12.2 | 120 | PES | 0.2 μm
M42E-220-01S | 63 | 0.5 | 12.2 | 120 | PES | 0.2 μm
M42E-221-01N | 25 | 1 | 12.2 | 95 | PES | 0.2 μm
M42E-221-01S | 25 | 1 | 12.2 | 95 | PES | 0.2 μm
M42E-260-01N | 190 | 0.5 | 12.2 | 365 | PES | 0.2 μm
M42E-260-01S | 190 | 0.5 | 12.2 | 365 | PES | 0.2 μm
M42E-261-01S | 75 | 1 | 12.2 | 290 | PES | 0.2 μm
M42M-220-01N | 63 | 0.635 | 12.2 | 155 | ME | 0.2 μm
M42M-220-01S | 63 | 0.635 | 12.2 | 155 | ME | 0.2 μm
M42M-221-01N | 40 | 1 | 12.2 | 150 | ME | 0.2 μm
M42M-221-01S | 40 | 1 | 12.2 | 150 | ME | 0.2 μm
M42M-260-01N | 190 | 0.63 | 12.2 | 460 | ME | 0.2 μm
M42M-260-01S | 190 | 0.635 | 12.2 | 460 | ME | 0.2 μm
M42M-261-01N | 120 | 1 | 12.2 | 460 | ME | 0.2 μm
M42M-261-01S | 120 | 1 | 12.2 | 460 | ME | 0.2 μm
M42S-221-01N | 25 | 1 | 12.2 | 95 | PS | 500 kD
M42S-221-01P | 25 | 1 | 12.2 | 95 | PS | 500 kD
M42S-221-01S | 25 | 1 | 12.2 | 95 | PS | 500 kD
M42S-261-01N | 75 | 1 | 12.2 | 290 | PS | 500 kD
M42S-261-01P | 75 | 1 | 12.2 | 290 | PS | 500 kD
M42S-261-01S | 75 | 1 | 12.2 | 290 | PS | 500 kD
M44S-220-01N | 128 | 0.5 | 12.2 | 245 | PS | 400 kD
M44S-220-01P | 128 | 0.5 | 12.2 | 245 | PS | 400 kD
M44S-220-01S | 128 | 0.5 | 12.2 | 245 | PS | 400 kD
M44S-260-01N | 320 | 0.5 | 12.2 | 615 | PS | 400 kD
M44S-260-01P | 320 | 0.5 | 12.2 | 615 | PS | 400 kD
M44S-260-01S | 320 | 0.5 | 12.2 | 615 | PS | 400 kD
M4-500S-220-01N | 128 | 0.5 | 12.2 | 245 | PS | 500 kD
M4-500S-220-01P | 128 | 0.5 | 12.2 | 245 | PS | 500 kD
M4-500S-220-01S | 128 | 0.5 | 12.2 | 245 | PS | 500 kD
M4-500S-260-01P | 320 | 0.5 | 12.2 | 615 | PS | 500 kD
M4-500S-260-01S | 320 | 0.5 | 12.2 | 615 | PS | 500 kD
M45E-220-01N | 63 | 0.5 | 12.2 | 120 | PES | 0.5 μm
M45E-220-01S | 63 | 0.5 | 12.2 | 120 | PES | 0.5 μm
M45E-221-01S | 25 | 1 | 12.2 | 95 | PES | 0.5 μm
M45E-260-01N | 190 | 0.5 | 12.2 | 365 | PES | 0.5 μm
M45E-260-01S | 190 | 0.5 | 12.2 | 365 | PES | 0.5 μm
M45E-261-01N | 75 | 1 | 12.2 | 290 | PES | 0.5 μm
M45E-261-01S | 75 | 1 | 12.2 | 290 | PES | 0.5 μm
M45S-220-01N | 128 | 0.5 | 12.2 | 245 | PS | 50 kD
M45S-220-01P | 128 | 0.5 | 12.2 | 245 | PS | 50 kD
M45S-220-01S | 128 | 0.5 | 12.2 | 245 | PS | 50 kD
M45S-260-01N | 320 | 0.5 | 12.2 | 615 | PS | 50 kD
M45S-260-01P | 320 | 0.5 | 12.2 | 615 | PS | 50 kD
M45S-260-01S | 320 | 0.5 | 12.2 | 615 | PS | 50 kD
M4AB-220-01N | 128 | 0.5 | 12.2 | 245 | PS | 100 kD
M4AB-220-01P | 128 | 0.5 | 12.2 | 245 | PS | 100 kD
M4AB-220-01S | 128 | 0.5 | 12.2 | 245 | PS | 100 kD
M4AB-260-01N | 320 | 0.5 | 12.2 | 615 | PS | 100 kD
M4AB-260-01P | 320 | 0.5 | 12.2 | 615 | PS | 100 kD
M4AB-260-01S | 320 | 0.5 | 12.2 | 615 | PS | 100 kD
M4-M02E-260-F1S | 320 | 0.5 | 12.2 | 615 | PES | 0.2 μm
M4-M05E-260-F1N | 320 | 0.5 | 12.2 | 615 | PES | 0.5 μm
M4-M05E-260-F1S | 320 | 0.5 | 12.2 | 615 | PES | 0.5 μm
M50S-220-01N | 128 | 0.5 | 12.2 | 245 | PS | 0.05 μm
M50S-220-01P | 128 | 0.5 | 12.2 | 245 | PS | 0.05 μm
M50S-220-01S | 128 | 0.5 | 12.2 | 245 | PS | 0.05 μm
M50S-260-01N | 320 | 0.5 | 12.2 | 615 | PS | 0.05 μm
M50S-260-01P | 320 | 0.5 | 12.2 | 615 | PS | 0.05 μm
M50S-260-01S | 320 | 0.5 | 12.2 | 615 | PS | 0.05 μm
M5-100S-221-01N | 25 | 1 | 12.2 | 95 | PS | 100 kD
M5-100S-221-01P | 25 | 1 | 12.2 | 95 | PS | 100 kD
M5-100S-221-01S | 25 | 1 | 12.2 | 95 | PS | 100 kD
M5-100S-261-01N | 75 | 1 | 12.2 | 290 | PS | 100 kD
M5-100S-261-01P | 75 | 1 | 12.2 | 290 | PS | 100 kD
M5-100S-261-01S | 75 | 1 | 12.2 | 290 | PS | 100 kD
M51M-220-01S | 63 | 0.635 | 12.2 | 155 | ME | 0.1 μm
M51M-260-01N | 190 | 0.635 | 12.2 | 460 | ME | 0.1 μm
M51M-260-01S | 190 | 0.635 | 12.2 | 460 | ME | 0.1 μm
M51S-220-01N | 128 | 0.5 | 12.2 | 245 | PS | 10 kD
M51S-220-01S | 128 | 0.5 | 12.2 | 245 | PS | 10 kD
M51S-260-01N | 320 | 0.5 | 12.2 | 615 | PS | 10 kD
M51S-260-01P | 320 | 0.5 | 12.2 | 615 | PS | 10 kD
M51S-260-01S | 320 | 0.5 | 12.2 | 615 | PS | 10 kD
M52E-220-01N | 63 | 0.5 | 12.2 | 120 | PES | 0.2 μm
M52E-220-01S | 63 | 0.5 | 12.2 | 120 | PES | 0.2 μm
M52E-221-01S | 25 | 1 | 12.2 | 95 | PES | 0.2 μm
M52E-260-01N | 190 | 0.5 | 12.2 | 365 | PES | 0.2 μm
M52E-260-01S | 190 | 0.5 | 12.2 | 365 | PES | 0.2 μm
M52E-261-01N | 75 | 1 | 12.2 | 290 | PES | 0.2 μm
M52E-261-01S | 75 | 1 | 12.2 | 290 | PES | 0.2 μm
M52M-220-01N | 63 | 0.635 | 12.2 | 155 | ME | 0.2 μm
M52M-220-01S | 63 | 0.635 | 12.2 | 155 | ME | 0.2 μm
M52M-221-01N | 40 | 1 | 12.2 | 150 | ME | 0.2 μm
M52M-221-01S | 40 | 1 | 12.2 | 150 | ME | 0.2 μm
M52M-260-01S | 190 | 0.635 | 12.2 | 460 | ME | 0.2 μm
M52M-261-01N | 120 | 1 | 12.2 | 460 | ME | 0.2 μm
M52M-261-01S | 120 | 1 | 12.2 | 460 | ME | 0.2 μm
M52S-221-01N | 25 | 1 | 12.2 | 95 | PS | 500 kD
M52S-221-01P | 25 | 1 | 12.2 | 95 | PS | 500 kD
M52S-221-01S | 25 | 1 | 12.2 | 95 | PS | 500 kD
M52S-261-01N | 75 | 1 | 12.2 | 290 | PS | 500 kD
M52S-261-01P | 75 | 1 | 12.2 | 290 | PS | 500 kD
M52S-261-01S | 75 | 1 | 12.2 | 290 | PS | 500 kD
M54S-220-01N | 128 | 0.5 | 12.2 | 245 | PS | 400 kD
M54S-220-01P | 128 | 0.5 | 12.2 | 245 | PS | 400 kD
M54S-220-01S | 128 | 0.5 | 12.2 | 245 | PS | 400 kD
M54S-260-01N | 320 | 0.5 | 12.2 | 615 | PS | 400 kD
M54S-260-01P | 320 | 0.5 | 12.2 | 615 | PS | 400 kD
M54S-260-01S | 320 | 0.5 | 12.2 | 615 | PS | 400 kD
M5-500S-220-01P | 128 | 0.5 | 12.2 | 245 | PS | 500 kD
M5-500S-220-01S | 128 | 0.5 | 12.2 | 245 | PS | 500 kD
M5-500S-260-01N | 320 | 0.5 | 12.2 | 615 | PS | 500 kD
M5-500S-260-01P | 320 | 0.5 | 12.2 | 615 | PS | 500 kD
M5-500S-260-01S | 320 | 0.5 | 12.2 | 615 | PS | 500 kD
M55E-220-01N | 63 | 0.5 | 12.2 | 120 | PES | 0.5 μm
M55E-220-01S | 63 | 0.5 | 12.2 | 120 | PES | 0.5 μm
M55E-221-01S | 25 | 1 | 12.2 | 95 | PES | 0.5 μm
M55E-260-01N | 190 | 0.5 | 12.2 | 365 | PES | 0.5 μm
M55E-260-01S | 190 | 0.5 | 12.2 | 365 | PES | 0.5 μm
M55E-261-01S | 75 | 1 | 12.2 | 290 | PES | 0.5 μm
M55S-220-01N | 128 | 0.5 | 12.2 | 245 | PS | 50 kD
M55S-220-01P | 128 | 0.5 | 12.2 | 245 | PS | 50 kD
M55S-220-01S | 128 | 0.5 | 12.2 | 245 | PS | 50 kD
M55S-260-01P | 320 | 0.5 | 12.2 | 615 | PS | 50 kD
M55S-260-01S | 320 | 0.5 | 12.2 | 615 | PS | 50 kD
M5AB-220-01N | 128 | 0.5 | 12.2 | 245 | PS | 100 kD
M5AB-220-01P | 128 | 0.5 | 12.2 | 245 | PS | 100 kD
M5AB-220-01S | 128 | 0.5 | 12.2 | 245 | PS | 100 kD
M5AB-260-01P | 320 | 0.5 | 12.2 | 615 | PS | 100 kD
M5AB-260-01S | 320 | 0.5 | 12.2 | 615 | PS | 100 kD
M5-M02E-260-F1N | 320 | 0.5 | 12.2 | 615 | PES | 0.2 μm
M5-M02E-260-F1S | 320 | 0.5 | 12.2 | 615 | PES | 0.2 μm
M5-M05E-260-F1N | 320 | 0.5 | 12.2 | 615 | PES | 0.5 μm
M5-M05E-260-F1S | 320 | 0.5 | 12.2 | 615 | PES | 0.5 μm
M60S-100-01S | 320 | 0.5 | 20.8 | 1050 | PS | 0.05 μm
M60S-300-01P | 950 | 0.5 | 20.8 | 3100 | PS | 0.05 μm
M60S-600-01S | 950 | 0.5 | 44.1 | 6600 | PS | 0.05 μm
M60S-900-01P | 950 | 0.5 | 66.3 | 9900 | PS | 0.05 μm
M60S-900-01S | 950 | 0.5 | 66.3 | 9900 | PS | 0.05 μm
M6-100S-101-01N | 75 | 1 | 20.8 | 500 | PS | 100 kD
M6-100S-101-01P | 75 | 1 | 20.8 | 500 | PS | 100 kD
M6-100S-101-01S | 75 | 1 | 20.8 | 500 | PS | 100 kD
M6-100S-301-01N | 230 | 1 | 20.8 | 1500 | PS | 100 kD
M6-100S-301-01P | 230 | 1 | 20.8 | 1500 | PS | 100 kD
M6-100S-301-01S | 230 | 1 | 20.8 | 1500 | PS | 100 kD
M6-100S-601-01N | 230 | 1 | 44.1 | 3200 | PS | 100 kD
M6-100S-601-01P | 230 | 1 | 44.1 | 3200 | PS | 100 kD
M6-100S-601-01S | 230 | 1 | 44.1 | 3200 | PS | 100 kD
M6-100S-901-01N | 230 | 1 | 66.3 | 4800 | PS | 100 kD
M6-100S-901-01P | 230 | 1 | 66.3 | 4800 | PS | 100 kD
M6-100S-901-01S | 230 | 1 | 66.3 | 4800 | PS | 100 kD
M61M-100-01N | 190 | 0.635 | 20.8 | 790 | ME | 0.1 μm
M61M-100-01S | 190 | 0.635 | 20.8 | 790 | ME | 0.1 μm
M61M-300-01N | 590 | 0.635 | 20.8 | 2500 | ME | 0.1 μm
M61M-300-01S | 590 | 0.63 | 20.8 | 2500 | ME | 0.1 μm
M61M-600-01S | 590 | 0.635 | 44.1 | 5200 | ME | 0.1 μm
M61M-900-01N | 590 | 0.635 | 66.3 | 7800 | ME | 0.1 μm
M61M-900-01S | 590 | 0.635 | 66.3 | 7800 | ME | 0.1 μm
M61S-100-01P | 320 | 0.5 | 20.8 | 1050 | PS | 10 kD
M61S-100-01S | 320 | 0.5 | 20.8 | 1050 | PS | 10 kD
M61S-300-01S | 950 | 0.5 | 20.8 | 3100 | PS | 10 kD
M61S-600-01N | 950 | 0.5 | 44.1 | 6600 | PS | 10 kD
M61S-600-01P | 950 | 0.5 | 44.1 | 6600 | PS | 10 kD
M61S-600-01S | 950 | 0.5 | 44.1 | 6600 | PS | 10 kD
M61S-900-01N | 950 | 0.5 | 66.3 | 9900 | PS | 10 kD
M61S-900-01P | 950 | 0.5 | 66.3 | 9900 | PS | 10 kD
M61S-900-01S | 950 | 0.5 | 66.3 | 9900 | PS | 10 kD
M62E-100-01N | 185 | 0.5 | 20.8 | 600 | PES | 0.2 μm
M62E-100-01S | 185 | 0.5 | 20.8 | 600 | PES | 0.2 μm
M62E-300-01N | 545 | 0.5 | 20.8 | 1800 | PES | 0.2 μm
M62E-300-01S | 545 | 0.5 | 20.8 | 1800 | PES | 0.2 μm
M62E-600-01N | 545 | 0.5 | 44.1 | 3800 | PES | 0.2 μm
M62E-600-01S | 545 | 0.5 | 44.1 | 3800 | PES | 0.2 μm
M62E-900-01N | 545 | 0.5 | 66.3 | 5700 | PES | 0.2 μm
M62E-900-01S | 545 | 0.5 | 66.3 | 5700 | PES | 0.2 μm
M62M-100-01N | 185 | 0.635 | 20.8 | 790 | ME | 0.2 μm
M62M-100-01S | 185 | 0.635 | 20.8 | 790 | ME | 0.2 μm
M62M-300-01N | 590 | 0.635 | 20.8 | 2500 | ME | 0.2 μm
M62M-300-01S | 590 | 0.635 | 20.8 | 2500 | ME | 0.2 μm
M62M-600-01N | 590 | 0.635 | 44.1 | 5200 | ME | 0.2 μm
M62M-600-01S | 590 | 0.635 | 44.1 | 5200 | ME | 0.2 μm
M62M-900-01N | 590 | 0.635 | 66.3 | 7800 | ME | 0.2 μm
M62M-900-01S | 590 | 0.635 | 66.3 | 7800 | ME | 0.2 μm
M64S-100-01N | 320 | 0.5 | 20.8 | 1050 | PS | 400 kD
M64S-100-01P | 320 | 0.5 | 20.8 | 1050 | PS | 400 kD
M64S-100-01S | 320 | 0.5 | 20.8 | 1050 | PS | 400 kD
M64S-300-01N | 950 | 0.5 | 20.8 | 3100 | PS | 400 kD
M64S-300-01P | 950 | 0.5 | 20.8 | 3100 | PS | 400 kD
M64S-300-01S | 950 | 0.5 | 20.8 | 3100 | PS | 400 kD
M64S-600-01N | 950 | 0.5 | 44.1 | 6600 | PS | 400 kD
M64S-600-01P | 950 | 0.5 | 44.1 | 6600 | PS | 400 kD
M64S-600-01S | 950 | 0.5 | 44.1 | 6600 | PS | 400 kD
M64S-900-01N | 950 | 0.5 | 66.3 | 9900 | PS | 400 kD
M64S-900-01P | 950 | 0.5 | 66.3 | 9900 | PS | 400 kD
M64S-900-01S | 950 | 0.5 | 66.3 | 9900 | PS | 400 kD
M6-500S-100-01S | 320 | 0.5 | 20.8 | 1050 | PS | 500 kD
M6-500S-300-01P | 950 | 0.5 | 20.8 | 3100 | PS | 500 kD
M6-500S-300-01S | 950 | 0.5 | 20.8 | 3100 | PS | 500 kD
M6-500S-600-01P | 950 | 0.5 | 44.1 | 6600 | PS | 500 kD
M6-500S-600-01S | 950 | 0.5 | 44.1 | 6600 | PS | 500 kD
M6-500S-900-01N | 950 | 0.5 | 66.3 | 9900 | PS | 500 kD
M6-500S-900-01P | 950 | 0.5 | 66.3 | 9900 | PS | 500 kD
M6-500S-900-01S | 950 | 0.5 | 66.3 | 9900 | PS | 500 kD
M65E-100-01N | 185 | 0.5 | 20.8 | 600 | PES | 0.5 μm
M65E-100-01S | 185 | 0.5 | 20.8 | 600 | PES | 0.5 μm
M65E-300-01N | 545 | 0.5 | 20.8 | 1800 | PES | 0.5 μm
M65E-300-01S | 545 | 0.5 | 20.8 | 1800 | PES | 0.5 μm
M65E-600-01N | 545 | 0.5 | 44.1 | 3800 | PES | 0.5 μm
M65E-600-01S | 545 | 0.5 | 44.1 | 3800 | PES | 0.5 μm
M65E-900-01N | 545 | 0.5 | 66.3 | 5700 | PES | 0.5 μm
M65E-900-01S | 545 | 0.5 | 66.3 | 5700 | PES | 0.5 μm
M65S-100-01S | 320 | 0.5 | 20.8 | 1050 | PS | 50 kD
M65S-300-01S | 950 | 0.5 | 20.8 | 3100 | PS | 50 kD
M65S-600-01N | 950 | 0.5 | 44.1 | 6600 | PS | 50 kD
M65S-600-01S | 950 | 0.5 | 44.1 | 6600 | PS | 50 kD
M65S-900-01N | 950 | 0.5 | 66.3 | 9900 | PS | 50 kD
M65S-900-01P | 950 | 0.5 | 66.3 | 9900 | PS | 50 kD
M65S-900-01S | 950 | 0.5 | 66.3 | 9900 | PS | 50 kD
M6AB-100-01S | 320 | 0.5 | 20.8 | 1050 | PS | 100 kD
M6AB-300-01N | 950 | 0.5 | 20.8 | 3100 | PS | 100 kD
M6AB-300-01S | 950 | 0.5 | 20.8 | 3100 | PS | 100 kD
M6AB-600-01S | 950 | 0.5 | 44.1 | 6600 | PS | 100 kD
M6AB-900-01S | 950 | 0.5 | 66.3 | 9900 | PS | 100 kD
M6-M02E-100-F1N | 320 | 0.5 | 20.8 | 1050 | PES | 0.2 μm
M6-M02E-100-F1S | 320 | 0.5 | 20.8 | 1050 | PES | 0.2 μm
M6-M02E-300-F1S | 950 | 0.5 | 20.8 | 3100 | PES | 0.2 μm
M6-M02E-600-F1S | 950 | 0.5 | 44.1 | 6600 | PES | 0.2 μm
M6-M02E-900-F1S | 950 | 0.5 | 66.3 | 9900 | PES | 0.2 μm
M6-M05E-100-F1N | 320 | 0.5 | 20.8 | 1050 | PES | 0.5 μm
M6-M05E-100-F1S | 320 | 0.5 | 20.8 | 1050 | PES | 0.5 μm
M6-M05E-300-F1N | 950 | 0.5 | 20.8 | 3100 | PES | 0.5 μm
M6-M05E-300-F1S | 950 | 0.5 | 20.8 | 3100 | PES | 0.5 μm
M6-M05E-600-F1N | 950 | 0.5 | 44.1 | 6600 | PES | 0.5 μm
M6-M05E-600-F1S | 950 | 0.5 | 44.1 | 6600 | PES | 0.5 μm
M6-M05E-900-F1N | 950 | 0.5 | 66.3 | 9900 | PES | 0.5 μm
M6-M05E-900-F1S | 950 | 0.5 | 66.3 | 9900 | PES | 0.5 μm
M70S-100-01P | 320 | 0.5 | 20.8 | 1050 | PS | 0.05 μm
M70S-100-01S | 320 | 0.5 | 20.8 | 1050 | PS | 0.05 μm
M70S-300-01P | 950 | 0.5 | 20.8 | 3100 | PS | 0.05 μm
M70S-300-01S | 950 | 0.5 | 20.8 | 3100 | PS | 0.05 μm
M70S-600-01P | 950 | 0.5 | 44.1 | 6600 | PS | 0.05 μm
M70S-600-01S | 950 | 0.5 | 44.1 | 6600 | PS | 0.05 μm
M70S-900-01N | 950 | 0.5 | 66.3 | 9900 | PS | 0.05 μm
M70S-900-01P | 950 | 0.5 | 66.3 | 9900 | PS | 0.05 μm
M70S-900-01S | 950 | 0.5 | 66.3 | 9900 | PS | 0.05 μm
M7-100S-101-01P | 75 | 1 | 20.8 | 500 | PS | 100 kD
M7-100S-101-01S | 75 | 1 | 20.8 | 500 | PS | 100 kD
M7-100S-301-01N | 230 | 1 | 20.8 | 1500 | PS | 100 kD
M7-100S-301-01P | 230 | 1 | 20.8 | 1500 | PS | 100 kD
M7-100S-301-01S | 230 | 1 | 20.8 | 1500 | PS | 100 kD
M7-100S-601-01P | 230 | 1 | 44.1 | 3200 | PS | 100 kD
M7-100S-601-01S | 230 | 1 | 44.1 | 3200 | PS | 100 kD
M7-100S-901-01P | 230 | 1 | 66.3 | 4800 | PS | 100 kD
M7-100S-901-01S | 230 | 1 | 66.3 | 4800 | PS | 100 kD
M71M-100-01S | 190 | 0.635 | 20.8 | 790 | ME | 0.1 μm
M71M-300-01N | 590 | 0.635 | 20.8 | 2500 | ME | 0.1 μm
M71M-300-01S | 590 | 0.635 | 20.8 | 2500 | ME | 0.1 μm
M71M-600-01N | 590 | 0.635 | 44.1 | 5200 | ME | 0.1 μm
M71M-600-01S | 590 | 0.635 | 44.1 | 5200 | ME | 0.1 μm
M71M-900-01N | 590 | 0.635 | 66.3 | 7800 | ME | 0.1 μm
M71M-900-01S | 590 | 0.635 | 66.3 | 7800 | ME | 0.1 μm
M71S-100-01S | 320 | 0.5 | 20.8 | 1050 | PS | 10 kD
M71S-300-01N | 950 | 0.5 | 20.8 | 3100 | PS | 10 kD
M71S-300-01S | 950 | 0.5 | 20.8 | 3100 | PS | 10 kD
M71S-600-01N | 950 | 0.5 | 44.1 | 6600 | PS | 10 kD
M71S-600-01S | 950 | 0.5 | 44.1 | 6600 | PS | 10 kD
M71S-900-01N | 950 | 0.5 | 66.3 | 9900 | PS | 10 kD
M71S-900-01S | 950 | 0.5 | 66.3 | 9900 | PS | 10 kD
M72E-100-01N | 185 | 0.5 | 20.8 | 600 | PES | 0.2 μm
M72E-100-01S | 185 | 0.5 | 20.8 | 600 | PES | 0.2 μm
M72E-300-01N | 545 | 0.5 | 20.8 | 1800 | PES | 0.2 μm
M72E-300-01S | 545 | 0.5 | 20.8 | 1800 | PES | 0.2 μm
M72E-600-01N | 545 | 0.5 | 44.1 | 3800 | PES | 0.2 μm
M72E-600-01S | 545 | 0.5 | 44.1 | 3800 | PES | 0.2 μm
M72E-900-01N | 545 | 0.5 | 66.3 | 5700 | PES | 0.2 μm
M72E-900-01S | 545 | 0.5 | 66.3 | 5700 | PES | 0.2 μm
M72M-100-01N | 185 | 0.635 | 20.8 | 790 | ME | 0.2 μm
M72M-100-01S | 185 | 0.635 | 20.8 | 790 | ME | 0.2 μm
M72M-300-01N | 590 | 0.635 | 20.8 | 2500 | ME | 0.2 μm
M72M-300-01S | 590 | 0.635 | 20.8 | 2500 | ME | 0.2 μm
M72M-600-01N | 590 | 0.635 | 44.1 | 5200 | ME | 0.2 μm
M72M-600-01S | 590 | 0.635 | 44.1 | 5200 | ME | 0.2 μm
M72M-900-01N | 590 | 0.635 | 66.3 | 7800 | ME | 0.2 μm
M72M-900-01S | 590 | 0.635 | 66.3 | 7800 | ME | 0.2 μm
M74S-100-01N | 320 | 0.5 | 20.8 | 1050 | PS | 400 kD
M74S-100-01P | 320 | 0.5 | 20.8 | 1050 | PS | 400 kD
M74S-100-01S | 320 | 0.5 | 20.8 | 1050 | PS | 400 kD
M74S-300-01N | 950 | 0.5 | 20.8 | 3100 | PS | 400 kD
M74S-300-01P | 950 | 0.5 | 20.8 | 3100 | PS | 400 kD
M74S-300-01S | 950 | 0.5 | 20.8 | 3100 | PS | 400 kD
M74S-600-01N | 950 | 0.5 | 44.1 | 6600 | PS | 400 kD
M74S-600-01P | 950 | 0.5 | 44.1 | 6600 | PS | 400 kD
M74S-600-01S | 950 | 0.5 | 44.1 | 6600 | PS | 400 kD
M74S-900-01N | 950 | 0.5 | 66.3 | 9900 | PS | 400 kD
M74S-900-01P | 950 | 0.5 | 66.3 | 9900 | PS | 400 kD
M74S-900-01S | 950 | 0.5 | 66.3 | 9900 | PS | 400 kD
M7-500S-100-01P | 320 | 0.5 | 20.8 | 1050 | PS | 500 kD
M7-500S-100-01S | 320 | 0.5 | 20.8 | 1050 | PS | 500 kD
M7-500S-600-01P | 950 | 0.5 | 44.1 | 6600 | PS | 500 kD
M75E-100-01N | 185 | 0.5 | 20.8 | 600 | PES | 0.5 μm
M75E-100-01S | 185 | 0.5 | 20.8 | 600 | PES | 0.5 μm
M75E-300-01N | 545 | 0.5 | 20.8 | 1800 | PES | 0.5 μm
M75E-300-01S | 545 | 0.5 | 20.8 | 1800 | PES | 0.5 μm
M75E-600-01N | 545 | 0.5 | 44.1 | 3800 | PES | 0.5 μm
M75E-600-01S | 545 | 0.5 | 44.1 | 3800 | PES | 0.5 μm
M75E-900-01N | 545 | 0.5 | 66.3 | 5700 | PES | 0.5 μm
M75E-900-01S | 545 | 0.5 | 66.3 | 5700 | PES | 0.5 μm
M75S-100-01P | 320 | 0.5 | 20.8 | 1050 | PS | 50 kD
M75S-100-01S | 320 | 0.5 | 20.8 | 1050 | PS | 50 kD
M75S-300-01N | 950 | 0.5 | 20.8 | 3100 | PS | 50 kD
M75S-300-01P | 950 | 0.5 | 20.8 | 3100 | PS | 50 kD
M75S-600-01S | 950 | 0.5 | 44.1 | 6600 | PS | 50 kD
M75S-900-01P | 950 | 0.5 | 66.3 | 9900 | PS | 50 kD
M7AB-100-01N | 320 | 0.5 | 20.8 | 1050 | PS | 100 kD
M7AB-100-01S | 320 | 0.5 | 20.8 | 1050 | PS | 100 kD
M7AB-300-01N | 950 | 0.5 | 20.8 | 3100 | PS | 100 kD
M7AB-300-01S | 950 | 0.5 | 20.8 | 3100 | PS | 100 kD
M7AB-600-01P | 950 | 0.5 | 44.1 | 6600 | PS | 100 kD
M7AB-600-01S | 950 | 0.5 | 44.1 | 6600 | PS | 100 kD
M7AB-900-01N | 950 | 0.5 | 66.3 | 9900 | PS | 100 kD
M7AB-900-01P | 950 | 0.5 | 66.3 | 9900 | PS | 100 kD
M7AB-900-01S | 950 | 0.5 | 66.3 | 9900 | PS | 100 kD
M7-M02E-100-F1S | 320 | 0.5 | 20.8 | 1050 | PES | 0.2 μm
M7-M02E-300-F1S | 950 | 0.5 | 20.8 | 3100 | PES | 0.2 μm
M7-M02E-600-F1S | 950 | 0.5 | 44.1 | 6600 | PES | 0.2 μm
M7-M02E-900-F1S | 950 | 0.5 | 66.3 | 9900 | PES | 0.2 μm
M7-M05E-100-F1N | 320 | 0.5 | 20.8 | 1050 | PES | 0.5 μm
M7-M05E-100-F1S | 320 | 0.5 | 20.8 | 1050 | PES | 0.5 μm
M7-M05E-300-F1N | 950 | 0.5 | 20.8 | 3100 | PES | 0.5 μm
M7-M05E-300-F1S | 950 | 0.5 | 20.8 | 3100 | PES | 0.5 μm
M7-M05E-600-F1N | 950 | 0.5 | 44.1 | 6600 | PES | 0.5 μm
M7-M05E-600-F1S | 950 | 0.5 | 44.1 | 6600 | PES | 0.5 μm
M7-M05E-900-F1N | 950 | 0.5 | 66.3 | 9900 | PES | 0.5 μm
M7-M05E-900-F1S | 950 | 0.5 | 66.3 | 9900 | PES | 0.5 μm
M80S-100-01P | 320 | 0.5 | 20.8 | 1050 | PS | 0.05 μm
M80S-100-01S | 320 | 0.5 | 20.8 | 1050 | PS | 0.05 μm
M80S-300-01N | 950 | 0.5 | 20.8 | 3100 | PS | 0.05 μm
M80S-300-01S | 950 | 0.5 | 20.8 | 3100 | PS | 0.05 μm
M80S-600-01P | 950 | 0.5 | 44.1 | 6600 | PS | 0.05 μm
M80S-600-01S | 950 | 0.5 | 44.1 | 6600 | PS | 0.05 μm
M80S-900-01N | 950 | 0.5 | 66.3 | 9900 | PS | 0.05 μm
M80S-900-01P | 950 | 0.5 | 66.3 | 9900 | PS | 0.05 μm
M80S-900-01S | 950 | 0.5 | 66.3 | 9900 | PS | 0.05 μm
M8-100S-101-01N | 75 | 1 | 20.8 | 500 | PS | 100 kD
M8-100S-101-01P | 75 | 1 | 20.8 | 500 | PS | 100 kD
M8-100S-101-01S | 75 | 1 | 20.8 | 500 | PS | 100 kD
M8-100S-301-01P | 230 | 1 | 20.8 | 1500 | PS | 100 kD
M8-100S-301-01S | 230 | 1 | 20.8 | 1500 | PS | 100 kD
M8-100S-601-01N | 230 | 1 | 44.1 | 1500 | PS | 100 kD
M8-100S-601-01P | 230 | 1 | 44.1 | 1500 | PS | 100 kD
M8-100S-601-01S | 230 | 1 | 44.1 | 1500 | PS | 100 kD
M8-100S-901-01N | 230 | 1 | 66.3 | 1500 | PS | 100 kD
M8-100S-901-01P | 230 | 1 | 66.3 | 1500 | PS | 100 kD
M8-100S-901-01S | 230 | 1 | 66.3 | 1500 | PS | 100 kD
M81M-100-01N | 190 | 0.635 | 20.8 | 790 | ME | 0.1 μm
M81M-100-01S | 190 | 0.635 | 20.8 | 790 | ME | 0.1 μm
M81M-300-01N | 590 | 0.635 | 20.8 | 2500 | ME | 0.1 μm
M81M-300-01S | 590 | 0.635 | 20.8 | 2500 | ME | 0.1 μm
M81M-600-01N | 590 | 0.635 | 44.1 | 5200 | ME | 0.1 μm
M81M-600-01S | 590 | 0.635 | 44.1 | 5200 | ME | 0.1 μm
M81M-900-01N | 590 | 0.635 | 66.3 | 7800 | ME | 0.1 μm
M81M-900-01S | 590 | 0.635 | 66.3 | 7800 | ME | 0.1 μm
M81S-100-01N | 320 | 0.5 | 20.8 | 1050 | PS | 10 kD
M81S-100-01P | 320 | 0.5 | 20.8 | 1050 | PS | 10 kD
M81S-100-01S | 320 | 0.5 | 20.8 | 1050 | PS | 10 kD
M81S-300-01S | 950 | 0.5 | 20.8 | 3100 | PS | 10 kD
M81S-600-01S | 950 | 0.5 | 44.1 | 6600 | PS | 10 kD
M81S-900-01S | 950 | 0.5 | 66.3 | 9900 | PS | 10 kD
M82E-100-01S | 185 | 0.5 | 20.8 | 600 | PES | 0.2 μm
M82E-300-01N | 545 | 0.5 | 20.8 | 1800 | PES | 0.2 μm
M82E-300-01S | 545 | 0.5 | 20.8 | 1800 | PES | 0.2 μm
M82E-600-01S | 545 | 0.5 | 44.1 | 3800 | PES | 0.2 μm
M82E-900-01N | 545 | 0.5 | 66.3 | 5700 | PES | 0.2 μm
M82E-900-01S | 545 | 0.5 | 66.3 | 5700 | PES | 0.2 μm
M82M-100-01N | 185 | 0.635 | 20.8 | 790 | ME | 0.2 μm
M82M-100-01S | 185 | 0.635 | 20.8 | 790 | ME | 0.2 μm
M82M-300-01N | 590 | 0.635 | 20.8 | 2500 | ME | 0.2 μm
M82M-300-01S | 590 | 0.635 | 20.8 | 2500 | ME | 0.2 μm
M82M-600-01N | 590 | 0.635 | 44.1 | 5200 | ME | 0.2 μm
M82M-600-01S | 590 | 0.635 | 44.1 | 5200 | ME | 0.2 μm
M82M-900-01S | 590 | 0.635 | 66.3 | 7800 | ME | 0.2 μm
M84S-100-01N | 320 | 0.5 | 20.8 | 1050 | PS | 400 kD
M84S-100-01P | 320 | 0.5 | 20.8 | 1050 | PS | 400 kD
M84S-100-01S | 320 | 0.5 | 20.8 | 1050 | PS | 400 kD
M84S-300-01N | 950 | 0.5 | 20.8 | 3100 | PS | 400 kD
M84S-300-01P | 950 | 0.5 | 20.8 | 3100 | PS | 400 kD
M84S-300-01S | 950 | 0.5 | 20.8 | 3100 | PS | 400 kD
M84S-600-01N | 950 | 0.5 | 44.1 | 6600 | PS | 400 kD
M84S-600-01P | 950 | 0.5 | 44.1 | 6600 | PS | 400 kD
M84S-600-01S | 950 | 0.5 | 44.1 | 6600 | PS | 400 kD
M84S-900-01N | 950 | 0.5 | 66.3 | 9900 | PS | 400 kD
M84S-900-01P | 950 | 0.5 | 66.3 | 9900 | PS | 400 kD
M84S-900-01S | 950 | 0.5 | 66.3 | 9900 | PS | 400 kD
M8-500S-100-01P | 320 | 0.5 | 20.8 | 1050 | PS | 500 kD
M8-500S-100-01S | 320 | 0.5 | 20.8 | 1050 | PS | 500 kD
M8-500S-300-01N | 950 | 0.5 | 20.8 | 3100 | PS | 500 kD
M8-500S-300-01P | 950 | 0.5 | 20.8 | 3100 | PS | 500 kD
M8-500S-300-01S | 950 | 0.5 | 20.8 | 3100 | PS | 500 kD
M8-500S-600-01P | 950 | 0.5 | 44.1 | 6600 | PS | 500 kD
M8-500S-900-01N | 950 | 0.5 | 66.3 | 9900 | PS | 500 kD
M8-500S-900-01S | 950 | 0.5 | 66.3 | 9900 | PS | 500 kD
M85E-100-01N | 185 | 0.5 | 20.8 | 600 | PES | 0.5 μm
M85E-100-01S | 185 | 0.5 | 20.8 | 600 | PES | 0.5 μm
M85E-300-01N | 545 | 0.5 | 20.8 | 1800 | PES | 0.5 μm
M85E-300-01S | 545 | 0.5 | 20.8 | 1800 | PES | 0.5 μm
M85E-600-01N | 545 | 0.5 | 44.1 | 3800 | PES | 0.5 μm
M85E-600-01S | 545 | 0.5 | 44.1 | 3800 | PES | 0.5 μm
M85E-900-01N | 545 | 0.5 | 66.3 | 5700 | PES | 0.5 μm
M85E-900-01S | 545 | 0.5 | 66.3 | 5700 | PES | 0.5 μm
M85S-100-01N | 320 | 0.5 | 20.8 | 1050 | PS | 50 kD
M85S-100-01P | 320 | 0.5 | 20.8 | 1050 | PS | 50 kD
M85S-100-01S | 320 | 0.5 | 20.8 | 1050 | PS | 50 kD
M85S-300-01N | 950 | 0.5 | 20.8 | 3100 | PS | 50 kD
M85S-600-01P | 950 | 0.5 | 44.1 | 6600 | PS | 50 kD
M85S-600-01S | 950 | 0.5 | 44.1 | 6600 | PS | 50 kD
M85S-900-01N | 950 | 0.5 | 66.3 | 9900 | PS | 50 kD
M85S-900-01P | 950 | 0.5 | 66.3 | 9900 | PS | 50 kD
M85S-900-01S | 950 | 0.5 | 66.3 | 9900 | PS | 50 kD
M8AB-100-01N | 320 | 0.5 | 20.8 | 1050 | PS | 100 kD
M8AB-100-01P | 320 | 0.5 | 20.8 | 1050 | PS | 100 kD
M8AB-100-01S | 320 | 0.5 | 20.8 | 1050 | PS | 100 kD
M8AB-600-01N | 950 | 0.5 | 44.1 | 6600 | PS | 100 kD
M8AB-600-01P | 950 | 0.5 | 44.1 | 6600 | PS | 100 kD
M8AB-600-01S | 950 | 0.5 | 44.1 | 6600 | PS | 100 kD
M8AB-900-01N | 950 | 0.5 | 66.3 | 9900 | PS | 100 kD
M8AB-900-01P | 950 | 0.5 | 66.3 | 9900 | PS | 100 kD
M8AB-900-01S | 950 | 0.5 | 66.3 | 9900 | PS | 100 kD
M8-M02E-300-F1S | 950 | 0.5 | 20.8 | 3100 | PES | 0.2 μm
M8-M02E-600-F1N | 950 | 0.5 | 44.1 | 6600 | PES | 0.2 μm
M8-M02E-600-F1S | 950 | 0.5 | 44.1 | 6600 | PES | 0.2 μm
M8-M02E-900-F1N | 950 | 0.5 | 66.3 | 9900 | PES | 0.2 μm
M8-M02E-900-F1S | 950 | 0.5 | 66.3 | 9900 | PES | 0.2 μm
M8-M05E-100-F1N | 320 | 0.5 | 20.8 | 1050 | PES | 0.5 μm
M8-M05E-100-F1S | 320 | 0.5 | 20.8 | 1050 | PES | 0.5 μm
M8-M05E-300-F1N | 950 | 0.5 | 20.8 | 3100 | PES | 0.5 μm
M8-M05E-300-F1S | 950 | 0.5 | 20.8 | 3100 | PES | 0.5 μm
M8-M05E-600-F1N | 950 | 0.5 | 44.1 | 6600 | PES | 0.5 μm
M8-M05E-600-F1S | 950 | 0.5 | 44.1 | 6600 | PES | 0.5 μm
M8-M05E-900-F1N | 950 | 0.5 | 66.3 | 9900 | PES | 0.5 μm
M8-M05E-900-F1S | 950 | 0.5 | 66.3 | 9900 | PES | 0.5 μm
N02-E750-10-S | 250 | 1 | 20 | 1550 | mPES | 750 kD
N02-P50U-05-N | 1000 | 0.5 | 20 | 3100 | PES | 0.5 μm
N02-P50U-05-S | 1000 | 0.5 | 20 | 3100 | PES | 0.5 μm
N04-P50U-05-N | 1000 | 0.5 | 41.5 | 6500 | PES | 0.5 μm
N04-P50U-05-S | 1000 | 0.5 | 41.5 | 6500 | PES | 0.5 μm
N06-P50U-05-N | 1000 | 0.5 | 65 | 10000 | PES | 0.5 μm
N06-P50U-05-S | 1000 | 0.5 | 65 | 10000 | PES | 0.5 μm
N1-003E-100-01N | 830 | 0.5 | 20 | 2600 | mPES | 3 kD
N1-003E-200-01N | 830 | 0.5 | 41.5 | 5400 | mPES | 3 kD
N1-003E-300-01N | 830 | 0.5 | 65 | 8500 | mPES | 3 kD
N1-010E-100-01N | 830 | 0.5 | 20 | 2600 | mPES | 10 kD
N1-010E-200-01N | 830 | 0.5 | 41.5 | 5400 | mPES | 10 kD
N1-010E-300-01N | 830 | 0.5 | 65 | 8500 | mPES | 10 kD
N1-030E-100-01N | 830 | 0.5 | 20 | 2600 | mPES | 30 kD
N1-030E-200-01N | 830 | 0.5 | 41.5 | 5400 | mPES | 30 kD
N1-030E-300-01N | 830 | 0.5 | 65 | 8500 | mPES | 30 kD
N1-050E-100-01N | 830 | 0.5 | 20 | 2600 | mPES | 50 kD
N1-050E-200-01N | 830 | 0.5 | 41.5 | 5400 | mPES | 50 kD
N1-050E-300-01N | 830 | 0.5 | 65 | 8500 | mPES | 50 kD
N1-070E-100-01N | 830 | 0.5 | 20 | 2600 | mPES | 70 kD
N1-070E-101-01N | 250 | 1 | 20 | 1600 | mPES | 70 kD
N1-070E-200-01N | 830 | 0.5 | 41.5 | 5400 | mPES | 70 kD
N1-070E-201-01N | 250 | 1 | 41.5 | 3200 | mPES | 70 kD
N1-070E-300-01N | 830 | 0.5 | 65 | 8500 | mPES | 70 kD
N1-070E-301-01N | 250 | 1 | 65 | 5100 | mPES | 70 kD
N1-100E-100-01N | 830 | 0.5 | 20 | 2600 | mPES | 100 kD
N1-100E-101-01N | 250 | 1 | 20 | 1600 | mPES | 100 kD
N1-100E-200-01N | 830 | 0.5 | 41.5 | 5400 | mPES | 100 kD
N1-100E-201-01N | 250 | 1 | 41.5 | 3200 | mPES | 100 kD
N1-100E-300-01N | 830 | 0.5 | 65 | 8500 | mPES | 100 kD
N1-100E-301-01N | 250 | 1 | 65 | 5100 | mPES | 100 kD
N1-300E-100-01N | 830 | 0.5 | 20 | 2600 | mPES | 300 kD
N1-300E-101-01N | 250 | 1 | 20 | 1600 | mPES | 300 kD
N1-300E-200-01N | 830 | 0.5 | 41.5 | 5400 | mPES | 300 kD
N1-300E-201-01N | 250 | 1 | 41.5 | 3200 | mPES | 300 kD
N1-300E-300-01N | 830 | 0.5 | 65 | 8500 | mPES | 300 kD
N1-300E-301-01N | 250 | 1 | 65 | 5100 | mPES | 300 kD
N1-500E-100-01N | 830 | 0.5 | 20 | 2600 | mPES | 500 kD
N1-500E-200-01N | 830 | 0.5 | 41.5 | 5400 | mPES | 500 kD
N1-500E-300-01N | 830 | 0.5 | 65 | 8500 | mPES | 500 kD
P-C02-E65U-07-N | 3 | 0.75 | 20 | 15 | mPES | 0.65 μm
P-C1-003E-100-01N | 6 | 0.5 | 20 | 20 | mPES | 3 kD
P-C1-005E-100-01N | 6 | 0.5 | 20 | 20 | mPES | 5 kD
P-C1-010E-100-01N | 6 | 0.5 | 20 | 20 | mPES | 10 kD
P-C1-030E-100-01N | 6 | 0.5 | 20 | 20 | mPES | 30 kD
P-C1-050E-100-01N | 6 | 0.5 | 20 | 20 | mPES | 50 kD
P-C1-070E-100-01N | 6 | 0.5 | 20 | 20 | mPES | 70 kD
P-C1-070E-300-01N | 6 | 0.5 | 65 | 60 | mPES | 70 kD
P-C1-100E-100-01N | 6 | 0.5 | 20 | 20 | mPES | 100 kD
P-C1-100E-101-01N | 2 | 1 | 20 | 13 | mPES | 100 kD
P-C1-300E-100-01N | 6 | 0.5 | 20 | 20 | mPES | 300 kD
P-C1-300E-101-01N | 2 | 1 | 20 | 13 | mPES | 300 kD
P-C1-500E-100-01N | 6 | 0.5 | 20 | 20 | mPES | 500 kD
P-C1-500E-101-01N | 2 | 1 | 20 | 13 | mPES | 500 kD
P-C2-M05S-011-01N | 75 | 1 | 20.8 | 500 | PS | 0.5 µm
P-CM2E-801-01N | 3350 | 1 | 108 | 113500 | PES | 0.2 µm
P-D1-003E-100-01N | 36 | 0.5 | 20 | 115 | mPES | 3 kD
P-D1-010E-100-01N | 36 | 0.5 | 20 | 115 | mPES | 10 kD
P-D1-010E-200-01N | 36 | 0.5 | 41.5 | 235 | mPES | 10 kD
P-D1-010E-300-01N | 36 | 0.5 | 65 | 370 | mPES | 10 kD
P-D1-030E-100-01N | 36 | 0.5 | 20 | 115 | mPES | 30 kD
P-D1-030E-200-01N | 36 | 0.5 | 41.5 | 235 | mPES | 30 kD
P-D1-030E-300-01N | 36 | 0.5 | 65 | 370 | mPES | 30 kD
P-D1-050E-100-01N | 36 | 0.5 | 20 | 115 | mPES | 50 kD
P-D1-050E-100-01S | 36 | 0.5 | 20 | 115 | mPES | 50 kD
P-D1-050E-200-01N | 36 | 0.5 | 41.5 | 235 | mPES | 50 kD
P-D1-050E-300-01N | 36 | 0.5 | 65 | 370 | mPES | 50 kD
P-D1-070E-100-01N | 36 | 0.5 | 20 | 115 | mPES | 70 kD
P-D1-070E-200-01N | 36 | 0.5 | 41.5 | 235 | mPES | 70 kD
P-D1-070E-300-01N | 36 | 0.5 | 65 | 370 | mPES | 70 kD
P-D1-100E-100-01N | 36 | 0.5 | 20 | 115 | mPES | 100 kD
P-D1-100E-100-01S | 36 | 0.5 | 20 | 110 | mPES | 100 kD
P-D1-100E-101-01N | 10 | 1 | 20 | 65 | mPES | 100 kD
P-D1-100E-200-01N | 36 | 0.5 | 41.5 | 235 | mPES | 100 kD
P-D1-100E-201-01N | 10 | 1 | 41.5 | 130 | mPES | 100 kD
P-D1-100E-300-01N | 36 | 0.5 | 65 | 370 | mPES | 100 kD
P-D1-100E-301-01N | 10 | 1 | 65 | 200 | mPES | 100 kD
P-D1-300E-100-01N | 36 | 0.5 | 20 | 115 | mPES | 300 kD
P-D1-300E-101-01N | 10 | 1 | 20 | 65 | mPES | 300 kD
P-D1-300E-200-01N | 36 | 0.5 | 41.5 | 235 | mPES | 300 kD
P-D1-300E-201-01N | 10 | 1 | 41.5 | 130 | mPES | 300 kD
P-D1-300E-300-01N | 36 | 0.5 | 65 | 370 | mPES | 300 kD
P-D1-300E-301-01N | 10 | 1 | 65 | 200 | mPES | 300 kD
P-D1-500E-100-01N | 36 | 0.5 | 20 | 115 | mPES | 500 kD
P-D1-500E-100-01S | 36 | 0.5 | 20 | 115 | mPES | 500 kD
P-D1-500E-101-01N | 10 | 1 | 20 | 65 | mPES | 500 kD
P-D1-500E-200-01N | 36 | 0.5 | 41.5 | 235 | mPES | 500 kD
P-D1-500E-200-01S | 36 | 0.5 | 41.5 | 235 | mPES | 500 kD
P-D1-500E-201-01N | 12 | 1 | 41.5 | 155 | mPES | 500 kD
P-D1-500E-300-01N | 36 | 0.5 | 65 | 370 | mPES | 500 kD
P-D1-500E-300-01S | 36 | 0.5 | 65 | 370 | mPES | 500 kD
P-D1-500E-301-01N | 10 | 1 | 65 | 200 | mPES | 500 kD
P-D2-003E-100-01N | 36 | 0.5 | 20 | 115 | mPES | 3 kD
P-D2-005E-200-01N | 36 | 0.5 | 41.5 | 235 | mPES | 5 kD
P-D2-005E-300-01N | 36 | 0.5 | 65 | 370 | mPES | 5 kD
P-D2-010E-100-01N | 36 | 0.5 | 20 | 115 | mPES | 10 kD
P-D2-010E-200-01N | 36 | 0.5 | 41.5 | 235 | mPES | 10 kD
P-D2-010E-300-01N | 36 | 0.5 | 65 | 370 | mPES | 10 kD
P-D2-030E-100-01N | 36 | 0.5 | 20 | 115 | mPES | 30 kD
P-D2-030E-200-01N | 36 | 0.5 | 41.5 | 235 | mPES | 30 kD
P-D2-030E-300-01N | 36 | 0.5 | 65 | 370 | mPES | 30 kD
P-D2-050E-100-01N | 36 | 0.5 | 20 | 115 | mPES | 50 kD
P-D2-050E-200-01N | 36 | 0.5 | 41.5 | 235 | mPES | 50 kD
P-D2-050E-300-01N | 36 | 0.5 | 65 | 370 | mPES | 50 kD
P-D2-070E-100-01N | 36 | 0.5 | 20 | 115 | mPES | 70 kD
P-D2-070E-200-01N | 36 | 0.5 | 41.5 | 235 | mPES | 70 kD
P-D2-070E-300-01N | 36 | 0.5 | 65 | 370 | mPES | 70 kD
P-D2-100E-100-01N | 36 | 0.5 | 20 | 115 | mPES | 100 kD
P-D2-100E-101-01N | 10 | 1 | 20 | 65 | mPES | 100 kD
P-D2-100E-200-01N | 36 | 0.5 | 41.5 | 235 | mPES | 100 kD
P-D2-100E-201-01N | 10 | 1 | 41.5 | 130 | mPES | 100 kD
P-D2-100E-300-01N | 36 | 0.5 | 65 | 370 | mPES | 100 kD
P-D2-100E-301-01N | 10 | 1 | 65 | 200 | mPES | 100 kD
P-D2-2E-301-01N | 10 | 1 | 65 | 200 | PES | 0.2 µm
P-D2-300E-100-01N | 36 | 0.5 | 20 | 115 | mPES | 300 kD
P-D2-300E-101-01N | 10 | 1 | 20 | 65 | mPES | 300 kD
P-D2-300E-200-01N | 36 | 0.5 | 41.5 | 235 | mPES | 300 kD
P-D2-300E-201-01N | 10 | 1 | 41.5 | 130 | mPES | 300 kD
P-D2-300E-300-01N | 36 | 0.5 | 65 | 370 | mPES | 300 kD
P-D2-300E-301-01N | 10 | 1 | 65 | 200 | mPES | 300 kD
P-D2-500E-100-01N | 36 | 0.5 | 20 | 115 | mPES | 500 kD
P-D2-500E-101-01N | 10 | 1 | 20 | 65 | mPES | 500 kD
P-D2-500E-200-01N | 36 | 0.5 | 41.5 | 235 | mPES | 500 kD
P-D2-500E-201-01N | 10 | 1 | 41.5 | 130 | mPES | 500 kD
P-D2-500E-300-01N | 36 | 0.5 | 65 | 370 | mPES | 500 kD
P-D2-500E-301-01N | 10 | 1 | 65 | 200 | mPES | 500 kD
P-K2-003E-100-01N | 5000 | 0.5 | 20 | 16000 | mPES | 3 kD
P-K2-003E-300-01N | 4200 | 0.5 | 65 | 43000 | mPES | 3 kD
P-K2-005E-300-01N | 4200 | 0.5 | 65 | 43000 | mPES | 5 kD
P-K2-010E-100-01N | 4200 | 0.5 | 20 | 13000 | mPES | 10 kD
P-K2-010E-200-01N | 4000 | 0.5 | 41.5 | 26000 | mPES | 10 kD
P-K2-010E-200-01P | 4000 | 0.5 | 41.5 | 26000 | mPES | 10 kD
P-K2-010E-300-01N | 4000 | 0.5 | 65 | 41000 | mPES | 10 kD
P-K2-030E-100-01N | 4000 | 0.5 | 20 | 12500 | mPES | 30 kD
P-K2-030E-200-01N | 4200 | 0.5 | 41.5 | 27000 | mPES | 30 kD
P-K2-030E-300-01N | 4000 | 0.5 | 65 | 41000 | mPES | 30 kD
P-K2-050E-100-01N | 4000 | 0.5 | 20 | 12500 | mPES | 50 kD
P-K2-050E-200-01N | 4200 | 0.5 | 41.5 | 27000 | mPES | 50 kD
P-K2-050E-300-01N | 4000 | 0.5 | 65 | 41000 | mPES | 50 kD
P-K2-100E-100-01N | 4200 | 0.5 | 20 | 13000 | mPES | 100 kD
P-K2-100E-101-01N | 1250 | 1 | 20 | 8000 | mPES | 100 kD
P-K2-100E-200-01N | 4200 | 0.5 | 41.5 | 27000 | mPES | 100 kD
P-K2-100E-300-01N | 4200 | 0.5 | 65 | 43000 | mPES | 100 kD
P-K2-100E-301-01N | 1250 | 1 | 65 | 26000 | mPES | 100 kD
P-K2-2E-351-01N | 440 | 1 | 65 | 9000 | PES | 0.2 µm
P-K2-500E-100-01N | 4200 | 0.5 | 20 | 13000 | mPES | 500 kD
P-K2-500E-100-01S | 4200 | 0.5 | 20 | 13000 | mPES | 500 kD
P-K2-500E-101-01N | 1250 | 1 | 20 | 7850 | mPES | 500 kD
P-K2-500E-200-01N | 4000 | 0.5 | 41.5 | 26000 | mPES | 500 kD
P-K2-500E-201-01N | 1250 | 1 | 41.5 | 16500 | mPES | 500 kD
P-K2-500E-300-01N | 4200 | 0.5 | 65 | 43000 | mPES | 500 kD
P-K2-500E-301-01N | 1250 | 1 | 65 | 25500 | mPES | 500 kD
P-K3-010E-300-01N | 4200 | 0.5 | 65 | 42900 | mPES | 10 kD
P-K3-100E-301-01N | 1350 | 1 | 65 | 28000 | mPES | 100 kD
P-K3-500E-301-01N | 1250 | 1 | 65 | 28000 | mPES | 500 kD
P-K3-M02E-350-01N | 2000 | 0.5 | 65 | 20500 | PES | 0.2 µm
P-K7-500S-350-01N | 2000 | 0.5 | 65 | 21000 | PS | 500 kD
P-KM-010E-300-01N | 8000 | 0.5 | 65 | 82000 | mPES | 10 kD
P-KM-030E-300-01N | 8000 | 0.5 | 65 | 82000 | mPES | 30 kD
P-KM-050E-300-01N | 8000 | 0.5 | 65 | 82000 | mPES | 50 kD
P-KM-070E-300-01N | 8000 | 0.5 | 65 | 82000 | mPES | 70 kD
P-KM-100E-300-01N | 8000 | 0.5 | 65 | 82000 | mPES | 100 kD
P-KM2E-330-01N | 10500 | 0.5 | 65 | 107000 | PES | 0.2 µm
P-KM2E-360-01N | 10500 | 0.5 | 65 | 112000 | PES | 0.2 µm
P-KM2M-300-01N | 6900 | 0.635 | 68 | 93560 | ME | 0.2 µm
P-KM-500E-300-01N | 8000 | 0.5 | 65 | 82000 | mPES | 500 kD
P-KM-500E-301-01N | 3330 | 1 | 65 | 68000 | mPES | 500 kD
P-M1-010E-320-01N | 128 | 0.5 | 20 | 400 | mPES | 10 kD
P-M1-010E-360-01N | 320 | 0.5 | 20 | 1050 | mPES | 10 kD
P-M1-030E-360-01N | 320 | 0.5 | 20 | 1050 | mPES | 30 kD
P-M1-100E-360-01N | 320 | 0.5 | 20 | 1050 | mPES | 100 kD
P-M12E-221-01N | 25 | 1 | 12.2 | 95 | PES | 0.2 µm
P-M1-500E-100-01N | 260 | 0.5 | 20.8 | 820 | mPES | 500 kD
P-M1-500E-101-01N | 75 | 1 | 20.8 | 500 | mPES | 500 kD
P-M1-500E-320-01N | 128 | 0.5 | 20 | 420 | mPES | 500 kD
P-M1-500E-360-01N | 320 | 0.5 | 20 | 1050 | mPES | 500 kD
P-M1-500E-360-01S | 320 | 0.5 | 20.8 | 1050 | mPES | 500 kD
P-M1-M05S-361-01N | 75 | 1 | 20.8 | 500 | PS | 0.5 µm
P-M3-500E-220-01N | 128 | 0.5 | 41.5 | 830 | mPES | 500 kD
P-M6-010E-600-01N | 950 | 0.5 | 44.1 | 6600 | mPES | 10 kD
P-M6-030E-300-01N | 950 | 0.5 | 20 | 3100 | mPES | 30 kD
P-M6-030E-600-01N | 950 | 0.5 | 65 | 9700 | mPES | 30 kD
P-M6-050E-300-01N | 950 | 0.5 | 20 | 3100 | mPES | 50 kD
P-M6-100E-300-01N | 950 | 0.5 | 20 | 3100 | mPES | 100 kD
P-M6-500E-901-01N | 230 | 1 | 66.3 | 4800 | mPES | 500 kD
P-M7-010E-100-01N | 190 | 0.5 | 20 | 600 | mPES | 10 kD
P-M7-100E-050-01N | 95 | 0.5 | 20 | 300 | mPES | 100 kD
P-M7-100E-100-01N | 190 | 0.5 | 20 | 600 | mPES | 100 kD
P-M7-100E-300-01S | 190 | 0.5 | 20 | 600 | mPES | 100 kD
P-M7-100E-350-01N | 95 | 0.5 | 20 | 300 | mPES | 100 kD
P-M8-500E-301-01N | 250 | 1 | 20 | 1550 | mPES | 500 kD
P-M8-500E-601-01N | 250 | 1 | 41.5 | 3250 | mPES | 500 kD
P-N04-E65U-07-N | 300 | 0.75 | 41.5 | 2900 | mPES | 0.65 μm
P-N1-003E-100-01N | 830 | 0.5 | 20 | 2600 | mPES | 3 kD
P-N1-003E-200-01N | 950 | 0.5 | 41.5 | 6200 | mPES | 3 kD
P-N1-003E-300-01N | 830 | 0.5 | 65 | 8500 | mPES | 3 kD
P-N1-010E-100-01N | 830 | 0.5 | 20 | 2600 | mPES | 10 kD
P-N1-010E-200-01N | 830 | 0.5 | 41.5 | 5400 | mPES | 10 kD
P-N1-010E-300-01N | 830 | 0.5 | 65 | 8500 | mPES | 10 kD
P-N1-030E-100-01N | 830 | 0.5 | 20 | 2600 | mPES | 30 kD
P-N1-030E-200-01N | 830 | 0.5 | 41.5 | 5400 | mPES | 30 kD
P-N1-030E-300-01N | 830 | 0.5 | 65 | 8500 | mPES | 30 kD
P-N1-050E-100-01N | 830 | 0.5 | 20 | 2600 | mPES | 50 kD
P-N1-050E-200-01N | 830 | 0.5 | 41.5 | 5400 | mPES | 50 kD
P-N1-050E-300-01N | 830 | 0.5 | 65 | 8500 | mPES | 50 kD
P-N1-070E-100-01N | 830 | 0.5 | 20 | 2600 | mPES | 70 kD
P-N1-070E-200-01N | 830 | 0.5 | 41.5 | 5400 | mPES | 70 kD
P-N1-100E-100-01N | 830 | 0.5 | 20 | 2600 | mPES | 100 kD
P-N1-100E-200-01N | 830 | 0.5 | 41.5 | 5400 | mPES | 100 kD
P-N1-100E-300-01N | 830 | 0.5 | 65 | 8500 | mPES | 100 kD
P-N1-2E-301-01N | 250 | 1 | 65 | 5200 | PES | 0.2 µm
P-N1-500E-100-01N | 830 | 0.5 | 20 | 2600 | mPES | 500 kD
P-N1-500E-100-01S | 830 | 0.5 | 20 | 2600 | mPES | 500 kD
P-N1-500E-101-01N | 250 | 1 | 20 | 1550 | mPES | 500 kD
P-N1-500E-200-01N | 830 | 0.5 | 41.5 | 5400 | mPES | 500 kD
P-N1-500E-201-01N | 255 | 1 | 41.5 | 3300 | mPES | 500 kD
P-N1-500E-300-01N | 830 | 0.5 | 65 | 8500 | mPES | 500 kD
P-N1-500E-301-01N | 255 | 1 | 65 | 5200 | mPES | 500 kD
P-N1-5E-100-01N | 830 | 0.5 | 20 | 2600 | PES | 0.5 µm
P-S02-E008-05-N | 250 | 0.5 | 20 | 790 | mPES | 8 kD
P-S1-003E-100-01N | 260 | 0.5 | 20 | 820 | mPES | 3 kD
P-S1-003E-300-01N | 260 | 0.5 | 65 | 2650 | mPES | 3 kD
P-S1-010E-100-01N | 260 | 0.5 | 20 | 820 | mPES | 10 kD
P-S1-010E-200-01N | 320 | 0.5 | 41.5 | 2100 | mPES | 10 kD
P-S1-010E-300-01N | 260 | 0.5 | 65 | 2650 | mPES | 10 kD
P-S1-030E-100-01N | 260 | 0.5 | 20 | 820 | mPES | 30 kD
P-S1-030E-200-01N | 260 | 0.5 | 41.5 | 1700 | mPES | 30 kD
P-S1-030E-200-01S | 260 | 0.5 | 41.5 | 1700 | mPES | 30 kD
P-S1-030E-300-01N | 260 | 0.5 | 65 | 2650 | mPES | 30 kD
P-S1-050E-100-01N | 260 | 0.5 | 20 | 820 | mPES | 50 kD
P-S1-050E-200-01N | 260 | 0.5 | 41.5 | 1700 | mPES | 50 kD
P-S1-050E-300-01N | 260 | 0.5 | 65 | 2650 | mPES | 50 kD
P-S1-070E-100-01N | 260 | 0.5 | 20 | 820 | mPES | 70 kD
P-S1-0S-100-01N | 320 | 0.5 | 20 | 1005 | PS | 0.05 μm
P-S1-100E-100-01N | 260 | 0.5 | 20 | 820 | mPES | 100 kD
P-S1-100E-200-01N | 260 | 0.5 | 41.5 | 1700 | mPES | 100 kD
P-S1-100E-300-01N | 250 | 0.5 | 65 | 2600 | mPES | 100 kD
P-S1-100S-201-01N | 75 | 1 | 41.5 | 977 | PS | 100 kD
P-S1-2E-100-01N | 320 | 0.5 | 20 | 1005 | PES | 0.2 µm
P-S1-2E-101-01N | 75 | 1 | 20 | 470 | PES | 0.2 µm
P-S1-2E-200-01N | 260 | 0.5 | 41.5 | 1700 | PES | 0.2 µm
P-S1-2E-201-01N | 75 | 1 | 41.5 | 977 | PES | 0.2 µm
P-S1-300E-100-01N | 260 | 0.5 | 20 | 820 | mPES | 300 kD
P-S1-300E-100-01S | 260 | 0.5 | 20 | 820 | mPES | 300 kD
P-S1-300E-200-01N | 260 | 0.5 | 41.5 | 1700 | mPES | 500 kD
P-S1-500E-100-01N | 260 | 0.5 | 20 | 820 | mPES | 500 kD
P-S1-500E-100-01S | 260 | 0.5 | 20 | 820 | mPES | 500 kD
P-S1-500E-101-01N | 78 | 1 | 20 | 500 | mPES | 500 kD
P-S1-500E-200-01N | 260 | 0.5 | 41.5 | 1700 | mPES | 500 kD
P-S1-500S-300-01N | 315 | 0.5 | 65 | 3215 | PS | 500 kD
P-S1-5E-200-01N | 260 | 0.5 | 41.5 | 1700 | PES | 0.5 µm
P-S1-5E-300-01N | 260 | 0.5 | 65 | 2650 | PES | 0.5 µm
P-S1-5S-201-01N | 75 | 1 | 41.5 | 980 | PS | 50 kD
P-S1-750E-100-01N | 260 | 0.5 | 20 | 820 | mPES | 750 kD
P-X1-010S-102-01N | 45 | 0.2 | 8 | 23 | PS | 10 kD
P-X1-010S-202-01N | 45 | 0.2 | 12.2 | 34 | PS | 10 kD
P-X1-010S-302-01N | 45 | 0.2 | 20 | 60 | PS | 10 kD
P-X1-100E-300-04N | 6 | 0.5 | 20 | 20 | mPES | 100 kD
P-X1-100E-300-10P | 6 | 0.5 | 20 | 20 | mPES | 100 kD
P-X11M-300-10S | 5 | 0.635 | 20 | 20 | ME | 0.1 μm
P-X1-300E-300-04N | 6 | 0.5 | 20 | 20 | mPES | 300 kD
P-X1-500E-300-04N | 6 | 0.5 | 20 | 20 | mPES | 500 kD
P-X1-500E-300-10N | 6 | 0.5 | 20 | 20 | mPES | 500 kD
P-X1-M05E-200-F4N | 3 | 0.5 | 41.5 | 22 | PES | 0.5 µm
P-X2-010E-300-02N | 36 | 0.5 | 20 | 115 | mPES | 10 kD
P-X2-030E-300-02N | 36 | 0.5 | 20 | 115 | mPES | 30 kD
P-X2-100E-300-02N | 36 | 0.5 | 20 | 115 | mPES | 100 kD
P-X2-100E-301-02N | 12 | 1 | 20 | 75 | mPES | 100 kD
P-X2-500E-300-02N | 36 | 0.5 | 20 | 115 | mPES | 500 kD
P-X3-010E-300-02N | 45 | 0.5 | 20 | 145 | mPES | 10 kD
P-X3-010E-600-02N | 36 | 0.5 | 41.5 | 235 | mPES | 10 kD
P-X3-030E-300-02N | 36 | 0.5 | 20 | 115 | mPES | 30 kD
P-X3-030E-600-02N | 36 | 0.5 | 41.5 | 235 | mPES | 30 kD
P-X3-030E-900-02N | 36 | 0.5 | 65 | 370 | mPES | 30 kD
P-X3-050E-300-02N | 36 | 0.5 | 20 | 115 | mPES | 50 kD
P-X3-100E-300-02N | 36 | 0.5 | 20 | 115 | mPES | 100 kD
P-X3-100E-600-02N | 36 | 0.5 | 41.5 | 235 | mPES | 100 kD
P-X3-100E-900-02N | 36 | 0.5 | 65 | 370 | mPES | 100 kD
P-X3-300E-300-02N | 36 | 0.5 | 20 | 115 | mPES | 300 kD
P-X3-500E-300-02N | 36 | 0.5 | 20 | 115 | mPES | 500 kD
P-X35E-201-02N | 10 | 1 | 41.5 | 130 | PES | 0.5 µm
P-X3-M02E-351-02N | 22 | 1 | 20 | 140 | PES | 0.2 µm
P-X3-M05S-301-02N | 10 | 1 | 20 | 65 | PS | 0.2 µm
S02-E750-10-S | 78 | 1 | 20 | 490 | mPES | 750 kD
S02-P50U-05-N | 330 | 0.5 | 20 | 1000 | PES | 0.5 μm
S02-P50U-05-S | 330 | 0.5 | 20 | 1000 | PES | 0.5 μm
S04-P50U-05-N | 330 | 0.5 | 41.5 | 2200 | PES | 0.5 μm
S04-P50U-05-S | 330 | 0.5 | 41.5 | 2200 | PES | 0.5 μm
S06-P50U-05-N | 330 | 0.5 | 65 | 3400 | PES | 0.5 μm
S06-P50U-05-S | 330 | 0.5 | 65 | 3400 | PES | 0.5 μm
S1-003E-100-01N | 260 | 0.5 | 20 | 820 | mPES | 3 kD
S1-003E-200-01N | 260 | 0.5 | 41.5 | 1700 | mPES | 3 kD
S1-003E-300-01N | 260 | 0.5 | 65 | 2650 | mPES | 3 kD
S1-010E-100-01N | 260 | 0.5 | 20 | 820 | mPES | 10 kD
S1-010E-200-01N | 260 | 0.5 | 41.5 | 1700 | mPES | 10 kD
S1-010E-300-01N | 260 | 0.5 | 65 | 2650 | mPES | 10 kD
S1-030E-100-01N | 260 | 0.5 | 20 | 820 | mPES | 30 kD
S1-030E-200-01N | 260 | 0.5 | 41.5 | 1700 | mPES | 30 kD
S1-030E-300-01N | 260 | 0.5 | 65 | 2650 | mPES | 30 kD
S1-050E-100-01N | 260 | 0.5 | 20 | 820 | mPES | 50 kD
S1-050E-200-01N | 260 | 0.5 | 41.5 | 1700 | mPES | 50 kD
S1-050E-300-01N | 260 | 0.5 | 65 | 2650 | mPES | 50 kD
S1-070E-100-01N | 260 | 0.5 | 20 | 820 | mPES | 70 kD
S1-070E-101-01N | 78 | 1 | 20 | 500 | mPES | 70 kD
S1-070E-200-01N | 260 | 0.5 | 41.5 | 1700 | mPES | 70 kD
S1-070E-201-01N | 78 | 1 | 41.5 | 1000 | mPES | 70 kD
S1-070E-300-01N | 260 | 0.5 | 65 | 2650 | mPES | 70 kD
S1-070E-301-01N | 78 | 1 | 65 | 1600 | mPES | 70 kD
S1-100E-100-01N | 260 | 0.5 | 20 | 820 | mPES | 100 kD
S1-100E-101-01N | 78 | 1 | 20 | 500 | mPES | 100 kD
S1-100E-200-01N | 260 | 0.5 | 41.5 | 1700 | mPES | 100 kD
S1-100E-201-01N | 78 | 1 | 41.5 | 1000 | mPES | 100 kD
S1-100E-300-01N | 260 | 0.5 | 65 | 2650 | mPES | 100 kD
S1-100E-301-01N | 78 | 1 | 65 | 1600 | mPES | 100 kD
S1-300E-100-01N | 260 | 0.5 | 20 | 820 | mPES | 300 kD
S1-300E-101-01N | 78 | 1 | 20 | 500 | mPES | 300 kD
S1-300E-200-01N | 260 | 0.5 | 41.5 | 1700 | mPES | 300 kD
S1-300E-201-01N | 78 | 1 | 41.5 | 1000 | mPES | 300 kD
S1-300E-300-01N | 260 | 0.5 | 65 | 2650 | mPES | 300 kD
S1-300E-301-01N | 78 | 1 | 65 | 1600 | mPES | 300 kD
S1-500E-100-01N | 260 | 0.5 | 20 | 820 | mPES | 500 kD
S1-500E-200-01N | 260 | 0.5 | 41.5 | 1700 | mPES | 500 kD
S1-500E-300-01N | 260 | 0.5 | 65 | 2650 | mPES | 500 kD
S1-500S-300-01N | 315 | 0.5 | 65 | 2650 | PS | 500 kD
T02-E750-10-S | 12 | 1 | 20 | 75 | mPES | 750 kD
T02-P50U-05-N | 45 | 0.5 | 20 | 140 | PES | 0.5 μm
T02-P50U-05-S | 45 | 0.5 | 20 | 140 | PES | 0.5 μm
T04-P50U-05-N | 45 | 0.5 | 41.5 | 290 | PES | 0.5 μm
T04-P50U-05-S | 45 | 0.5 | 41.5 | 290 | PES | 0.5 μm
T06-P50U-05-N | 45 | 0.5 | 65 | 460 | PES | 0.5 μm
T06-P50U-05-S | 45 | 0.5 | 65 | 460 | PES | 0.5 μm
X10S-100-04S | 6 | 0.5 | 8 | 8 | PS | 0.05 μm
X10S-200-04S | 6 | 0.5 | 12.2 | 11 | PS | 0.05 μm
X10S-200-10S | 6 | 0.5 | 12.2 | 11 | PS | 0.05 μm
X10S-300-04S | 6 | 0.5 | 21.2 | 20 | PS | 0.05 μm
X10S-300-10P | 6 | 0.5 | 21.2 | 20 | PS | 0.05 μm
X10S-300-10S | 6 | 0.5 | 21.2 | 20 | PS | 0.05 μm
X1-100S-101-04P | 2 | 1 | 8 | 5 | PS | 100 kD
X1-100S-101-04S | 2 | 1 | 8 | 5 | PS | 100 kD
X1-100S-101-20P | 2 | 1 | 8 | 5 | PS | 100 kD
X1-100S-101-20S | 2 | 1 | 8 | 5 | PS | 100 kD
X1-100S-201-04P | 2 | 1 | 12.2 | 8 | PS | 100 kD
X1-100S-201-04S | 2 | 1 | 12.2 | 8 | PS | 100 kD
X1-100S-201-10P | 2 | 1 | 12.2 | 8 | PS | 100 kD
X1-100S-201-10S | 2 | 1 | 12.2 | 8 | PS | 100 kD
X1-100S-301-04N | 2 | 1 | 21.2 | 13 | PS | 100 kD
X1-100S-301-10P | 2 | 1 | 21.2 | 13 | PS | 100 kD
X11M-200-04S | 4 | 0.635 | 12.2 | 10 | ME | 0.1 μm
X11M-200-10S | 4 | 0.635 | 12.2 | 10 | ME | 0.1 μm
X11S-100-20S | 6 | 0.5 | 8 | 8 | PS | 10 kD
X11S-200-04S | 6 | 0.5 | 12.2 | 11 | PS | 10 kD
X12E-100-04S | 4 | 0.5 | 8 | 5 | PES | 0.2 μm
X12E-100-20S | 4 | 0.5 | 8 | 5 | PES | 0.2 μm
X12E-101-04S | 2 | 1 | 8 | 5 | PES | 0.2 μm
X12E-200-04S | 4 | 0.5 | 12.2 | 8 | PES | 0.2 μm
X12E-200-10N | 4 | 0.5 | 12.2 | 8 | PES | 0.2 μm
X12E-200-10S | 4 | 0.5 | 12.2 | 8 | PES | 0.2 μm
X12E-201-04S | 2 | 1 | 12.2 | 8 | PES | 0.2 μm
X12E-300-04S | 4 | 0.5 | 21.2 | 13 | PES | 0.2 μm
X12E-300-10N | 4 | 0.5 | 21.2 | 13 | PES | 0.2 μm
X12E-300-10S | 4 | 0.5 | 21.2 | 13 | PES | 0.2 μm
X12M-101-04S | 2 | 1 | 8 | 5 | ME | 0.2 μm
X12M-101-20N | 2 | 1 | 8 | 5 | ME | 0.2 μm
X12M-101-20S | 2 | 1 | 8 | 5 | ME | 0.2 μm
X12M-200-10S | 4 | 0.635 | 12.2 | 10 | ME | 0.2 μm
X12M-201-04S | 2 | 1 | 12.2 | 8 | ME | 0.2 μm
X12M-201-10N | 2 | 1 | 12.2 | 8 | ME | 0.2 μm
X12M-201-10S | 2 | 1 | 12.2 | 8 | ME | 0.2 μm
X12M-300-04S | 4 | 0.635 | 21.2 | 17 | ME | 0.2 μm
X12M-300-10S | 4 | 0.635 | 21.2 | 17 | ME | 0.2 μm
X12M-301-04S | 2 | 1 | 21.2 | 13 | ME | 0.2 μm
X12M-301-10N | 2 | 1 | 21.2 | 13 | ME | 0.2 μm
X12M-301-10S | 2 | 1 | 21.2 | 13 | ME | 0.2 μm
X12S-101-04N | 2 | 1 | 8 | 5 | PS | 500 kD
X12S-101-04P | 2 | 1 | 8 | 5 | PS | 500 kD
X12S-101-04S | 2 | 1 | 8 | 5 | PS | 500 kD
X12S-101-20N | 2 | 1 | 8 | 5 | PS | 500 kD
X12S-101-20P | 2 | 1 | 8 | 5 | PS | 500 kD
X12S-101-20S | 2 | 1 | 8 | 5 | PS | 500 kD
X12S-201-04N | 2 | 1 | 12.2 | 8 | PS | 500 kD
X12S-201-04P | 2 | 1 | 12.2 | 8 | PS | 500 kD
X12S-201-04S | 2 | 1 | 12.2 | 8 | PS | 500 kD
X12S-201-10N | 2 | 1 | 12.2 | 8 | PS | 500 kD
X12S-201-10P | 2 | 1 | 12.2 | 8 | PS | 500 kD
X12S-201-10S | 2 | 1 | 12.2 | 8 | PS | 500 kD
X12S-301-04N | 2 | 1 | 21.2 | 13 | PS | 500 kD
X12S-301-04P | 2 | 1 | 21.2 | 13 | PS | 500 kD
X12S-301-04S | 2 | 1 | 21.2 | 13 | PS | 500 kD
X12S-301-10N | 2 | 1 | 21.2 | 13 | PS | 500 kD
X12S-301-10P | 2 | 1 | 21.2 | 13 | PS | 500 kD
X12S-301-10S | 2 | 1 | 21.2 | 13 | PS | 500 kD
X14S-100-04S | 6 | 0.5 | 8 | 8 | PS | 400 kD
X14S-100-20S | 6 | 0.5 | 8 | 8 | PS | 400 kD
X14S-200-04P | 6 | 0.5 | 12.2 | 11 | PS | 400 kD
X14S-200-04S | 6 | 0.5 | 12.2 | 11 | PS | 400 kD
X14S-200-10P | 6 | 0.5 | 12.2 | 11 | PS | 400 kD
X14S-200-10S | 6 | 0.5 | 12.2 | 11 | PS | 400 kD
X14S-300-04P | 6 | 0.5 | 21.2 | 20 | PS | 400 kD
X14S-300-04S | 6 | 0.5 | 21.2 | 20 | PS | 400 kD
X14S-300-10P | 6 | 0.5 | 21.2 | 20 | PS | 400 kD
X14S-300-10S | 6 | 0.5 | 21.2 | 20 | PS | 400 kD
X1-500S-100-20S | 6 | 0.5 | 8 | 8 | PS | 500 kD
X1-500S-200-04S | 6 | 0.5 | 12.2 | 11 | PS | 500 kD
X1-500S-200-10S | 6 | 0.5 | 12.2 | 11 | PS | 500 kD
X1-500S-300-04S | 6 | 0.5 | 21.2 | 20 | PS | 500 kD
X15E-100-04N | 4 | 0.5 | 8 | 5 | PES | 0.5 μm
X15E-100-04S | 4 | 0.5 | 8 | 5 | PES | 0.5 μm
X15E-100-20N | 4 | 0.5 | 8 | 5 | PES | 0.5 μm
X15E-100-20S | 4 | 0.5 | 8 | 5 | PES | 0.5 μm
X15E-101-04S | 2 | 1 | 8 | 5 | PES | 0.5 μm
X15E-101-20N | 2 | 1 | 8 | 5 | PES | 0.5 μm
X15E-101-20S | 2 | 1 | 8 | 5 | PES | 0.5 μm
X15E-200-04N | 4 | 0.5 | 12.2 | 8 | PES | 0.5 μm
X15E-200-04S | 4 | 0.5 | 12.2 | 8 | PES | 0.5 μm
X15E-200-10N | 4 | 0.5 | 12.2 | 8 | PES | 0.5 μm
X15E-200-10S | 4 | 0.5 | 12.2 | 8 | PES | 0.5 μm
X15E-201-10N | 2 | 1 | 12.2 | 8 | PES | 0.5 μm
X15E-201-10S | 2 | 1 | 12.2 | 8 | PES | 0.5 μm
X15E-300-04N | 4 | 0.5 | 21.2 | 13 | PES | 0.5 μm
X15E-300-04S | 4 | 0.5 | 21.2 | 13 | PES | 0.5 μm
X15E-300-10N | 4 | 0.5 | 21.2 | 13 | PES | 0.5 μm
X15E-300-10S | 4 | 0.5 | 21.2 | 13 | PES | 0.5 μm
X15E-301-10S | 2 | 1 | 21.2 | 13 | PES | 0.5 μm
X15S-200-10P | 6 | 0.5 | 12.2 | 11 | PS | 50 kD
X15S-200-10S | 6 | 0.5 | 12.2 | 11 | PS | 50 kD
X1AB-100-20S | 6 | 0.5 | 8 | 8 | PS | 100 kD
X1AB-200-10N | 6 | 0.5 | 12.2 | 11 | PS | 100 kD
X1AB-200-10S | 6 | 0.5 | 12.2 | 11 | PS | 100 kD
X1AB-300-04N | 6 | 0.5 | 21.2 | 20 | PS | 100 kD
X1AB-300-10P | 6 | 0.5 | 21.2 | 20 | PS | 100 kD
X1-M02E-200-F4S | 6 | 0.5 | 12.2 | 11 | PES | 0.2 μm
X1-M05E-100-F4N | 6 | 0.5 | 8 | 8 | PES | 0.5 μm
X1-M05E-100-F4S | 6 | 0.5 | 8 | 8 | PES | 0.5 μm
X1-M05E-200-F4N | 6 | 0.5 | 12.2 | 11 | PES | 0.5 μm
X1-M05E-200-F4S | 6 | 0.5 | 12.2 | 11 | PES | 0.5 μm
X1-M05E-300-F4N | 6 | 0.5 | 21.2 | 20 | PES | 0.5 μm
X1-M05E-300-F4S | 6 | 0.5 | 21.2 | 20 | PES | 0.5 μm
X20S-100-02P | 45 | 0.5 | 8 | 55 | PS | 0.05 μm
X20S-100-02S | 45 | 0.5 | 8 | 55 | PS | 0.05 μm
X20S-200-02S | 45 | 0.5 | 11.8 | 85 | PS | 0.05 μm
X2-100S-101-02N | 10 | 1 | 8 | 25 | PS | 100 kD
X2-100S-101-02P | 10 | 1 | 8 | 25 | PS | 100 kD
X2-100S-101-02S | 10 | 1 | 8 | 25 | PS | 100 kD
X2-100S-201-02N | 10 | 1 | 11.8 | 40 | PS | 100 kD
X2-100S-201-02P | 10 | 1 | 11.8 | 40 | PS | 100 kD
X2-100S-201-02S | 10 | 1 | 11.8 | 40 | PS | 100 kD
X2-100S-301-02N | 10 | 1 | 20.3 | 65 | PS | 100 kD
X2-100S-301-02P | 10 | 1 | 20.3 | 65 | PS | 100 kD
X2-100S-301-02S | 10 | 1 | 20.3 | 65 | PS | 100 kD
X21M-100-02N | 26 | 0.63 | 8 | 40 | ME | 0.1 μm
X21M-100-02S | 26 | 0.635 | 8 | 40 | ME | 0.1 μm
X21M-200-02N | 26 | 0.63 | 11.8 | 60 | ME | 0.1 μm
X21M-200-02S | 26 | 0.63 | 11.8 | 60 | ME | 0.1 μm
X21M-300-02N | 26 | 0.63 | 20.3 | 105 | ME | 0.1 μm
X21M-300-02S | 26 | 0.635 | 20.3 | 105 | ME | 0.1 μm
X21S-100-02N | 45 | 0.5 | 8 | 55 | PS | 10 kD
X21S-100-02P | 45 | 0.5 | 8 | 55 | PS | 10 kD
X21S-100-02S | 45 | 0.5 | 8 | 55 | PS | 10 kD
X21S-200-02N | 45 | 0.5 | 11.8 | 85 | PS | 10 kD
X21S-200-02P | 45 | 0.5 | 11.8 | 85 | PS | 10 kD
X21S-200-02S | 45 | 0.5 | 11.8 | 85 | PS | 10 kD
X21S-300-02N | 45 | 0.5 | 20.3 | 145 | PS | 10 kD
X21S-300-02P | 45 | 0.5 | 20.3 | 145 | PS | 10 kD
X21S-300-02S | 45 | 0.5 | 20.3 | 145 | PS | 10 kD
X22E-100-02N | 25 | 0.5 | 8 | 30 | PES | 0.2 μm
X22E-100-02S | 25 | 0.5 | 8 | 30 | PES | 0.2 μm
X22E-101-02N | 10 | 1 | 8 | 25 | PES | 0.2 μm
X22E-101-02S | 10 | 1 | 8 | 25 | PES | 0.2 μm
X22E-200-02N | 25 | 0.5 | 11.8 | 45 | PES | 0.2 μm
X22E-200-02S | 25 | 0.5 | 11.8 | 45 | PES | 0.2 μm
X22E-201-02N | 10 | 1 | 11.8 | 40 | PES | 0.2 μm
X22E-201-02S | 10 | 1 | 11.8 | 40 | PES | 0.2 μm
X22E-300-02N | 25 | 0.5 | 20.3 | 80 | PES | 0.2 μm
X22E-300-02S | 25 | 0.5 | 20.3 | 80 | PES | 0.2 μm
X22E-301-02N | 10 | 1 | 20.3 | 65 | PES | 0.2 μm
X22E-301-02S | 10 | 1 | 20.3 | 65 | PES | 0.2 μm
X22M-100-02N | 26 | 0.63 | 8 | 40 | ME | 0.2 μm
X22M-100-02S | 26 | 0.63 | 8 | 40 | ME | 0.2 μm
X22M-101-02N | 14 | 1 | 8 | 35 | ME | 0.2 μm
X22M-101-02S | 14 | 1 | 8 | 35 | ME | 0.2 μm
X22M-200-02N | 26 | 0.63 | 11.8 | 60 | ME | 0.2 μm
X22M-200-02S | 26 | 0.63 | 11.8 | 60 | ME | 0.2 μm
X22M-201-02N | 14 | 1 | 11.8 | 50 | ME | 0.2 μm
X22M-201-02S | 14 | 1 | 11.8 | 50 | ME | 0.2 μm
X22M-300-02N | 26 | 0.63 | 20.3 | 105 | ME | 0.2 μm
X22M-300-02S | 26 | 0.63 | 20.3 | 105 | ME | 0.2 μm
X22M-301-02N | 14 | 1 | 20.3 | 90 | ME | 0.2 μm
X22M-301-02S | 14 | 1 | 20.3 | 90 | ME | 0.2 μm
X22S-101-02N | 10 | 1 | 8 | 25 | PS | 500 kD
X22S-101-02P | 10 | 1 | 8 | 25 | PS | 500 kD
X22S-101-02S | 10 | 1 | 8 | 25 | PS | 500 kD
X22S-201-02N | 10 | 1 | 11.8 | 40 | PS | 500 kD
X22S-201-02P | 10 | 1 | 11.8 | 40 | PS | 500 kD
X22S-201-02S | 10 | 1 | 11.8 | 40 | PS | 500 kD
X22S-301-02N | 10 | 1 | 20.3 | 65 | PS | 500 kD
X22S-301-02P | 10 | 1 | 20.3 | 65 | PS | 500 kD
X22S-301-02S | 10 | 1 | 20.3 | 65 | PS | 500 kD
X24S-100-02N | 45 | 0.5 | 8 | 55 | PS | 400 kD
X24S-100-02P | 45 | 0.5 | 8 | 55 | PS | 400 kD
X24S-100-02S | 45 | 0.5 | 8 | 55 | PS | 400 kD
X24S-200-02N | 45 | 0.5 | 11.8 | 85 | PS | 400 kD
X24S-200-02P | 45 | 0.5 | 11.8 | 85 | PS | 400 kD
X24S-200-02S | 45 | 0.5 | 11.8 | 85 | PS | 400 kD
X24S-300-02N | 45 | 0.5 | 20.3 | 145 | PS | 400 kD
X24S-300-02P | 45 | 0.5 | 20.3 | 145 | PS | 400 kD
X24S-300-02S | 45 | 0.5 | 20.3 | 145 | PS | 400 kD
X2-500S-100-02N | 45 | 0.5 | 8 | 55 | PS | 500 kD
X2-500S-100-02P | 45 | 0.5 | 8 | 55 | PS | 500 kD
X2-500S-100-02S | 45 | 0.5 | 8 | 55 | PS | 500 kD
X2-500S-200-02N | 45 | 0.5 | 11.8 | 85 | PS | 500 kD
X2-500S-200-02P | 45 | 0.5 | 11.8 | 85 | PS | 500 kD
X2-500S-200-02S | 45 | 0.5 | 11.8 | 85 | PS | 500 kD
X2-500S-300-02N | 45 | 0.5 | 20.3 | 145 | PS | 500 kD
X2-500S-300-02P | 45 | 0.5 | 20.3 | 145 | PS | 500 kD
X2-500S-300-02S | 45 | 0.5 | 20.3 | 145 | PS | 500 kD
X25E-100-02N | 25 | 0.5 | 8 | 30 | PES | 0.5 μm
X25E-100-02S | 25 | 0.5 | 8 | 30 | PES | 0.5 μm
X25E-101-02N | 10 | 1 | 8 | 25 | PES | 0.5 μm
X25E-101-02S | 10 | 1 | 8 | 25 | PES | 0.5 μm
X25E-200-02N | 25 | 0.5 | 11.8 | 45 | PES | 0.5 μm
X25E-200-02S | 25 | 0.5 | 11.8 | 45 | PES | 0.5 μm
X25E-201-02N | 10 | 1 | 11.8 | 40 | PES | 0.5 μm
X25E-201-02S | 10 | 1 | 11.8 | 40 | PES | 0.5 μm
X25E-300-02N | 25 | 0.5 | 20.3 | 80 | PES | 0.5 μm
X25E-300-02S | 25 | 0.5 | 20.3 | 80 | PES | 0.5 μm
X25E-301-02N | 10 | 1 | 20.3 | 65 | PES | 0.5 μm
X25E-301-02S | 10 | 1 | 20.3 | 65 | PES | 0.5 μm
X25S-100-02N | 45 | 0.5 | 8 | 55 | PS | 50 kD
X25S-100-02P | 45 | 0.5 | 8 | 55 | PS | 50 kD
X25S-100-02S | 45 | 0.5 | 8 | 55 | PS | 50 kD
X25S-200-02N | 45 | 0.5 | 11.8 | 85 | PS | 50 kD
X25S-200-02P | 45 | 0.5 | 11.8 | 85 | PS | 50 kD
X25S-200-02S | 45 | 0.5 | 11.8 | 85 | PS | 50 kD
X25S-300-02N | 45 | 0.5 | 20.3 | 145 | PS | 50 kD
X25S-300-02P | 45 | 0.5 | 20.3 | 145 | PS | 50 kD
X25S-300-02S | 45 | 0.5 | 20.3 | 145 | PS | 50 kD
X2AB-100-02N | 45 | 0.5 | 8 | 55 | PS | 100 kD
X2AB-100-02P | 45 | 0.5 | 8 | 55 | PS | 100 kD
X2AB-100-02S | 45 | 0.5 | 8 | 55 | PS | 100 kD
X2AB-200-02N | 45 | 0.5 | 11.8 | 85 | PS | 100 kD
X2AB-200-02P | 45 | 0.5 | 11.8 | 85 | PS | 100 kD
X2AB-200-02S | 45 | 0.5 | 11.8 | 85 | PS | 100 kD
X2AB-300-02N | 45 | 0.5 | 20.3 | 145 | PS | 100 kD
X2AB-300-02P | 45 | 0.5 | 20.3 | 145 | PS | 100 kD
X2AB-300-02S | 45 | 0.5 | 20.3 | 145 | PS | 100 kD
X2-M02E-100-F2N | 45 | 0.5 | 8 | 55 | PES | 0.2 μm
X2-M02E-100-F2S | 45 | 0.5 | 8 | 55 | PES | 0.2 μm
X2-M02E-200-F2N | 45 | 0.5 | 11.8 | 85 | PES | 0.2 μm
X2-M02E-200-F2S | 45 | 0.5 | 11.8 | 85 | PES | 0.2 μm
X2-M02E-300-F2N | 45 | 0.5 | 20.3 | 145 | PES | 0.2 μm
X2-M02E-300-F2S | 45 | 0.5 | 20.3 | 145 | PES | 0.2 μm
X2-M05E-100-F2N | 45 | 0.5 | 8 | 55 | PES | 0.5 μm
X2-M05E-100-F2S | 45 | 0.5 | 8 | 55 | PES | 0.5 μm
X2-M05E-200-F2N | 45 | 0.5 | 11.8 | 85 | PES | 0.5 μm
X2-M05E-200-F2S | 45 | 0.5 | 11.8 | 85 | PES | 0.5 μm
X2-M05E-300-F2N | 45 | 0.5 | 20.3 | 145 | PES | 0.5 μm
X2-M05E-300-F2S | 45 | 0.5 | 20.3 | 145 | PES | 0.5 μm
X30S-300-02N | 45 | 0.5 | 20.3 | 145 | PS | 0.05 μm
X30S-600-02N | 45 | 0.5 | 41.5 | 290 | PS | 0.05 μm
X30S-900-02N | 45 | 0.5 | 65 | 460 | PS | 0.05 μm
X3-100S-301-02N | 10 | 1 | 20.3 | 65 | PS | 100 kD
X3-100S-601-02N | 10 | 1 | 41.5 | 130 | PS | 100 kD
X3-100S-901-02N | 10 | 1 | 65 | 200 | PS | 100 kD
X31M-300-02N | 26 | 0.63 | 20.3 | 105 | ME | 0.1 μm
X31M-600-02N | 26 | 0.635 | 41.5 | 220 | ME | 0.1 μm
X31M-900-02N | 26 | 0.63 | 65 | 340 | ME | 0.1 μm
X31S-300-02P | 45 | 0.5 | 20.3 | 145 | PS | 10 kD
X31S-600-02P | 45 | 0.5 | 41.5 | 290 | PS | 10 kD
X31S-900-02P | 45 | 0.5 | 65 | 460 | PS | 10 kD
X32E-300-02N | 45 | 0.5 | 20.3 | 145 | PES | 0.2 μm
X32E-301-02N | 10 | 1 | 20.3 | 65 | PES | 0.2 μm
X32E-600-02N | 45 | 0.5 | 41.5 | 290 | PES | 0.2 μm
X32E-601-02N | 10 | 1 | 41.5 | 130 | PES | 0.2 μm
X32E-900-02N | 45 | 0.5 | 65 | 460 | PES | 0.2 μm
X32E-901-02N | 10 | 1 | 65 | 200 | PES | 0.2 μm
X32M-300-02N | 26 | 0.63 | 20.3 | 105 | ME | 0.2 μm
X32M-301-02N | 14 | 1 | 20.3 | 90 | ME | 0.2 μm
X32M-600-02N | 26 | 0.635 | 41.5 | 220 | ME | 0.2 μm
X32M-601-02N | 14 | 1 | 41.5 | 180 | ME | 0.2 μm
X32M-900-02N | 26 | 0.635 | 65 | 340 | ME | 0.2 μm
X32M-901-02N | 14 | 1 | 65 | 290 | ME | 0.2 μm
X3-500S-300-02N | 45 | 0.5 | 20.3 | 145 | PS | 500 kD
X3-500S-600-02N | 45 | 0.5 | 41.5 | 290 | PS | 500 kD
X3-500S-900-02N | 45 | 0.5 | 65 | 460 | PS | 500 kD
X35E-300-02N | 45 | 0.5 | 20.3 | 145 | PES | 0.5 μm
X35E-301-02N | 10 | 1 | 20.3 | 65 | PES | 0.5 μm
X35E-600-02N | 45 | 0.5 | 41.5 | 290 | PES | 0.5 μm
X35E-601-02N | 10 | 1 | 41.5 | 130 | PES | 0.5 μm
X35E-900-02N | 45 | 0.5 | 65 | 460 | PES | 0.5 μm
X35E-901-02N | 10 | 1 | 65 | 200 | PES | 0.5 μm
X35S-300-02P | 45 | 0.5 | 20.3 | 145 | PS | 50 kD
X35S-600-02P | 45 | 0.5 | 41.5 | 290 | PS | 50 kD
X35S-900-02P | 45 | 0.5 | 65 | 460 | PS | 50 kD
X3AB-300-02N | 45 | 0.5 | 20.3 | 145 | PS | 100 kD
X3AB-600-02N | 45 | 0.5 | 41.5 | 290 | PS | 100 kD
X3AB-900-02N | 45 | 0.5 | 65 | 460 | PS | 100 kD